## Cover (hidden)
CHN, Shanghai Campus Building 1 RF Project
Build General Contractor Works
Issue Date:
Name of Tenderer:__________________________________
1 | The direct subcontract packages (contractual parties: Microsoft and vendor): | IT/ AV/ Security (GC to complete conduit work); System furniture & loose furniture.
2 | Items are Included in Main Contract scope of works | Listed as below:
Construction
Electrical/ Plumbing & drainage works
Air-conditioning
Fire Services
3 | Material Request | SOR should based on "FF&E and Internal Finishes Schedule"
4 | Material Sample Board | Bidders are to submitt material board for review and approval
5 | The following descriptions is not to be changed, otherwise, your proposal will not be considered. All the items should be quoted. "0.00" price should be noted with "included" or "not provided", otherwise it will be interpreted as Included, no additional cost will be approved in future. Any new item should be put under the "other" category:
6 | All item listed is for reference ONLY. Bidder(s) are responsible to validate the quantities in the BOQ and RFP and provide lump sum quotation with comprehensive reflection of the site conditions and the whole work scope. The contract will be a lump sum contract.

## Summary
Cost Summary
Construction Area (Sqft) | 38351.8128
Construction Area (Sqm) | 3563
| PER Budget | QS Estimation | Vendor - A | Vendor - B | Vendor - C | Vendor - D | Vendor - E | Historical
Total Cost (USD) | 10087575.23 | 10614202.8027 | 10922445.7324 | 11193180.8749 | 10177153.293 | 11261478.9541 | 11627647.159
Unit Cost (USD/Sqm) | 2831.2027 | 2979.0072 | 3065.5194 | 3141.5046 | 2856.3439 | 3160.6733 | 3263.4429 | 2500
|  | 0 | 1.0828 | 1.0545 | 0.93177 | 1.0061 | 1.1425

## OUTPUT
VISUALS
Page1 |  | Page2 |  | Page3
Executive Recommendation Card Cost Variance (Vendor Total Price vs. PER-Budget) |  | Executive Decision Dashboard Cost Variance (Vendor Category Cost vs. QS Estimate ) |  | Executive Decision Dashboard Cost Variance (Vendor Unit Price vs. Historical Unit Price )
Vendor | Approval Within PER(±10%) | #VALUE! | Variance ± 5% - Reasonable | #VALUE! | Variance ± 5% - Reasonable
| Approval with condition（±10%＜Variance≤±20%） Recommended Value/Potential Savings |  | ±5%＜Variance≤±15% – Review required |  | ±5%＜Variance≤±15% – Review required
| Reject(Variance＞±20%) |  | Variance＞±15% – Significant cost concern |  | Variance＞±15% – Significant cost concern

## Introduction (hidden)
Bill of Quantity Introduction
The BOQ is applied for CHN, Shanghai Campus Building 1 RF Project.
1 | All Chinese and English descriptions are mainly in Chinese.
所有的中英文描述均以中文为主。
2 | The descriptions given herein are not intended as complete descriptions of the items, but merely as indication of their extent. All details of the various items are as shown on the Drawings and described in the Specification.
附表中对各项目之说明并非作为各项目之完整说明，而概括地表示其范围。各项目之所有细则须按照工料规范及招标图纸所述的执行。
3 | The Contractor's rates for the items contained in this Schedule of Rates shall be deemed to include cost of all incidentals of labor, material, plant (working or idle), supervision, general attendance, profit and all other things and matters etc. This rates shall be used for the purpose of assessing variations.
附表中各项目单价应包括人工、物料及损耗、机械、监督管理、现场、利润及一切按照合同及技术规范要求按时及令发包方满意的完成本工程不可或缺的一切有关的附件及费用等。填报的单价将被作为日后变更评估的依据。
4 | All item listed is for reference ONLY. Bidder(s) are responsible to validate the quantities in the BOQ and RFP and provide lump sum quotation with comprehensive reflection of the site conditions and the whole work scope.
BOQ中所有列项及参考数量仅供参考。投标单位需自行核实BOQ的数量和RFP，并提供综合反映现场条件和整个工作范围的总价报价。
5 | The prices inserted by the Contractor are "lump sum" prices and will not be adjusted for any errors in the Contractor's measurement and pricing.
投标单位的投标总价为包干价，不会因投标单位的任何量度或报价计算错误而调整。
6 | The Contractor shall be fully responsible for the accuracy of the quantities set out in the Schedule of Quantities and Rates on which his Tender has been based. The Contract Sum and rates will not be adjusted, except for the mechanism set out in the tender documents for the frame contracts.
对于单价表内之数量及单价，其准确与否的风险归承包单位；除招标文件中为框架合同约定的调价机制外，本合同总价及单价维持不变。
7 | The Employer shall not be responsible for any omissions and errors in the description of items. The onus shall be on the Contractor to check the Tender Documents in details for any omissions and errors. Should such omissions and errors be discovered at any time, they shall be deemed to have been included in the prices of the relevant items.
发包方不会对本附表中的任何项目的缺失或项目描述的错误负责。投标单位须自行检查及复核，任何时候发现有上述缺失或错误，有关费用将被视为已包括于其他相关项目费用中。
8 | Whenever the word "Allow" occurs in this Schedule of Rates, the cost of the items shall be at the risk of the Contractor and no adjustment will be made at the settlement of accounts. In the absence of any price against such items, the cost shall be deemed to be included in the rates of the other items.
附表中以“项”计的项目之价款为包干价，其准确与否的风险归承包单位，不论此等项目实际发生的费用与投标单位之估计有多大出入，亦不论有无设计变更，此等费用均不作调整。除非在不需要时，整项扣除。任何项目若没有填上价款的，其所需费用视作已包括在其他项目的价款或工程单价内。
9 | The price of "Allow for other works not listed above" are deemed to include for all those works which are not listed in the Schedule of Rates but are required by the Contract according to the Drawings and Specification. The onus shall be on the Contractor to check for such works and price them in this item. If no price is inserted here, the costs are deemed to have been spread over the other items proportionately.
“未列但图纸和/或规范和/或现场所需要之工作”为单价表内未列明但按招标图纸及技术规范要求所需之项目。投标单位需根据招标图纸及技术规范要求自行检查及填报此等项目。如投标单位未对此项目报价，则有关费用视作已包括在其他项目的价款或工程单价内。
10 | The unit rates are to include for all the necessary testing and commissioning, cleaning includes all the materials, instruments, tools, labor in connection therewith.
此外,单价亦应包括各必须安装及测试、调核、试运行、清洁的材料、工具及工资(包括节假日，夜班及赶工费用)等费用。

## Rules of measurement (hidden)
Measurement/pricing rules 计量/计价规则
1.0 General 总则
1.1 basic rules 基本规则
1.1.1 Purpose 目的
"The purpose of this "Rules for Calculation of Quantities" is to provide a uniform unit of calculation and a standardized method of measurement for the calculation of quantities in the "Table of Unit Prices of Works", so that the offeror can calculate the quantities of the works and prepare accurate and feasible quotations on the basis of the uniformity. All quantities must be calculated in accordance with these rules, regardless of whether the quantities are provided by the Owner as "tentative quantities" or the quantities are calculated by the Offeror. The "Unit Price Statement" describes and defines the nature and content of all billable items in the quantity calculation rules. Each item in the unit price list must be bid in accordance with the requirements and bases of the "Unit Price Statement" and the "Rules for Calculation of Quantities"." 本“工程量计算规则”的目的是为计算“工程单价表”内的数量而提供统一的计算单位和标准的工程计量方法，以便报价人能在统一的基础下自算工程量及编制准确可行的报价。不论是由业主方提供之“暂定数量”项目的工程量，或由报价人自算的工程量，所有工程量必须按照本计算规则来计算。 “单价说明”是针对工程量计算规则中所有计费项目的性质与内容给予描述与定义。工程单价表中各项目必须根据“单价说明”及“工程量计算规则”的要求与依据来投价。
1.1.2 unit of measure 计量单位
The following units of measure shall be used consistently, unless otherwise indicated later: 除后面另有说明外，须一致采用以下计量单位：
(i) Items measured in volume - cubic meters (m3) 以体积为单位之项目－立方米（m3）
(ii) Items in terms of area - square meters (sm) 以面积为单位之项目－平方米（sm）
(iii) Items in length - meters (lm) 以长度为单位之项目－米（lm）
(v) Item in pieces - quantity (nos.) 以件为单位之项目－数量（nos.）
(vi) item of work measured in aggregate - item (sum) 综合计量某项工作－项（sum）
1.1.3 Unit accuracy of inventory preparation 编制清单的单位精度
(1) In case of change or addition or deletion of items, increase or deletion of item quantities shall be calculated to the extent of 0.01 meter, 0.01 square meter, and 0.01 cubic meter. 在项目变更或增减时，项目工程量之增减须计算至0.01米、0.01平米、0.01立米。
(2) Dimensions not stated in units in the list description are in millimeters. 在清单说明中未注明单位的尺寸均为毫米。
1.1.4 Net value 净值
(1) Unless otherwise stated, all items are calculated on a net basis after installation in place, and any wear and tear needs to be taken into account in the composite unit price 除另有说明外，所有项目均以安装就位后的净值计算，任何损耗需要考虑在综合单价中
1.1.5 Costs included in the unit price 项目已包括的费用
Unless otherwise indicated, the unit price or price for each item shall have included, but not be limited to, the following:
(1) Labor and all related costs.
(2) Materials, goods, and all related costs (e.g., transportation, delivery, unloading, storage, return of packing materials, handling, hoisting, and lowering).
(3) In-situ assembly and installation of materials and goods.
(4) Use of construction machinery.
(5) All cutting and wastage.
(6) Direct costs, risks and charges.
(7) All costs required by the government and related agencies/departments.
(8) Detailed drawings required for the construction and installation of the work.
(9) Cost of consumable materials and appliances used.
(10) Difference in cost between large-scale construction and small-scale construction.
(11) The cost of liaison and coordination with other contractors, owners, architects, governmental agencies, etc. necessary for the construction.
(12) The cost of storage of materials and facilities used in the project and the cost of maintenance and cleaning before completion.
(13) All other practices that are not mentioned in the drawings, specifications, unit price lists, or unit price descriptions, but which should be carried out routinely.
(14) The cost of extra work where the plan or elevation is curved
除另有说明外，每个项目的单价或价款应已包括，但不限于下述内容：
（1）人工和一切有关的费用。
（2）材料、货物和一切有关的费用（例如运输、交付、卸货、贮存、退还包装材料、搬运、吊升、放下）。
（3）材料和货物的就位装配和安装。
（4）施工机械的使用。
（5）所有的切削和损耗。
（6）直接费、风险及规费。
（7）所有政府及有关机构/部门要求之费用。
（8）为工程的施工与安装绘制所需的详细施工图。
（9）使用的易损耗的物料与器具费用。
（10）以大规模量施工与小规模施工之费用差别。
（11）为施工所必需的与其它承包单位、业主、建筑师、政府部门等的联络与协调费用
（12）对该项目所用材料、设施的保管及竣工前的维护与清洁费用。
（13）其它一切虽然在图纸、工程规范、工程单价表、单价说明中没有提及但按常规应该实施的做法。
（14）平面或立面呈弧型的额外工作费用
1.1.6
Unless otherwise stated, the unit prices or rates in the schedule of unit prices are applicable to design and construction under all circumstances (i.e., including changes in depth, construction program, site conditions, varying soil quality, underground obstructions, etc.). Therefore, regardless of the circumstances under which the work is designed and constructed, the unit prices or rates in the schedule of unit prices will be the basis for pricing and will not be subject to additional adjustments. 除另有说明外，工程单价表内的单价或价款适用于所有情形下设计并施工（即包括深度变化、施工方案、现场情况、不同土质、地下障碍物等）。所以，不论任何情况下设计并施工，工程单价表内的单价或价款将成为计价的根据，并不会另外作出调整。
1.2 specialized term 专用术语
1.2.1 item“项”
When the word "item" appears in the unit of quantity in the description of the item in the unit price list, the cost of the item is at the risk of the contractor and will not be adjusted at the final account, and if such an item is not quoted, the cost is deemed to have been included in other unit prices/price in the unit price list. If the item has never occurred, the amount of the item reported in the unit price list will be deducted from the final account. 当工程单价表项目说明的数量单位中出现“项”字样，则该项目的造价由承包单位承担风险，决算时不作调整，若此类项目没有报价，造价即视为已包括在工程单价表之其它单价/价款中。如该项目从来没有发生过，则决算时将把填报在单价表内的项目金额全部扣除。
1.2.2 Adjustments to the "provisional price" of materials 材料“暂定价款”的调整
If the item description of the unit price list of the project appears in the "temporary price of materials", the "temporary price of materials" is only the price of materials delivered to the construction site for the project, the unit price of the project reported by the Contractor in addition to the "temporary price of materials" itself should be included. The unit price quoted by the Contractor for the project shall include, in addition to the price of the "tentative price of materials" itself, the costs of wear and tear, handling, installation, fees, and all other similar materials and operations such as cement, mortar, and other auxiliary materials required. 若工程单价表之项目说明中出现“材料暂定价款”，此“材料暂定价款”只为该项目材料交付到施工现场之价格，承包单位所投报该项目之单价除应包括“材料暂定价款”本身的价额外，还需包括损耗、装卸、安装、规费及所需要的辅助材料如水泥、砂浆等所有其它类似材料和作业的费用。
The contract unit price will be adjusted by the net difference between the specified "provisional price of materials" and the "actual price of supply" and the actual cost will be calculated on the basis of the net value of the quantity of work involved in the construction of the project. 该合同单价将按指定的“材料暂定价款”及“实际供应价”之净差调整，并依据建造该项目工程量之净值来计算实际造价。
1.2.3 "Provisional number"“暂定数量”
Unless specifically provided for in the Rules of Measurement, the quantities do not include any overlaps. For any material requiring varying degrees of overlap, such as reinforcing mesh flexible bedding or similar materials, the unit price quoted shall include the quantity of such overlap and splices. 除非工程计量规则中有特别规定，工程量中是不包括任何重迭量的。任何须有不同程度重迭搭接要求的材料，如钢筋网柔性垫料或类似材料，投报的单价中须已含此等重迭、搭接的数量。
2.0 Partition wall and steel frame wall works 隔墙及钢架墙工程
2.1 general provision 一般规定
2.1.1 Masonry walls shall be calculated in square meters, without distinction as to the type of blocks used, mortar grade and other requirements.
2.1.2 Walls of different types and thicknesses shall be calculated separately.
2.1.1 砌体墙应以平方米计算，不区分其采用的砌块类型，砂浆级别等要求。
2.1.2 不同类型和不同厚度的墙体须分别计算。
2.2 Bricks wall 一般砌体
2.2.1
The area of the wall shall be deducted from the door and window openings and the holes over 0.3 square meters, and the area occupied by the head of the slab of the floor-roof panel of the ring beam over the beam, the structural columns, the gable beams, the horizontal wall parapet beams which are not load-bearing, the awning beams, the pressurized roof, the head of the beam, the beam pads, and the floor-roof panel shall not be deducted. Tiger tiles, finial lines, waistlines, etc., protruding from the wall are also not counted, but are considered to be included in the item. 墙身面积中应扣除门窗洞口和0.3平方米以上的洞孔，不扣除圈梁过梁、构造柱、檐口梁、不承重的卧墙花栏梁、雨篷梁、压顶、梁头、梁垫、楼屋面板的板头所占的面积。突出墙面的虎头砖、压顶线、腰线等也不计算，但视为已包含在该项目内。
2.2.2
Walls that are circular in plan are measured in area by their average length and are itemized separately. 平面呈圆弧状的墙体以其平均长度来计量面积并单独立项。
2.2.3
Structural columns & ring beams: need to meet the national norms for setting up 构造柱& 圈梁：需要满足国家规范进行设置
2.3 Unit prices for all masonry work shall be included 所有砌体工程之单价须包括：
2.3.1
Each item of brick masonry, block wall and finish shall have included all cutting of bricks, trimming of clear surfaces, laying out of brick waist lines and recessed markers, leveling of arches and installation of leveling forms, tucking of bricks under blocks and beams, placing of wood bricks, adjusting of erected wood window and door frames, adjusting of mortar for holes in the flue, sealing of cornices, checking of hanging wires, laying of window and door casings, cutting of bricks at the head of corners, cutting of grooves, outlining of raised and recessed joints, leaving of holes and tongue-and-groove joints, and repairing and any other incidental items of a similar nature. 每项砖砌体、砌块墙体和饰面内均应已包括所有砍砖、修整净面、砌出砖腰线和凹进标线、平拱及安装平拱模板、按块和梁板下塞砖、安放木砖、调整立好后的木门窗框、烟道内孔调抹砂浆、封檐、吊线检查、砌门窗套、墙角按头砍砖、开槽口、勾凸凹缝、留孔洞和榫眼、以及修复和任何其他类似性质的零星项目。
2.3.2
The entire process of preparing materials, dripping bricks, mixing mortar, laying mortar, brick masonry, hanging lines, keeping mortar joints full and straight, and sweeping walls. 准备材料、淋砖、拌合砂浆、铺砂浆、砖砌石、挂线、灰缝保持饱满、平直、清扫墙面等全部操作过程。
2.3.3
Tie reinforcement at masonry wall corners at intersections with columns/slabs, etc., anchors, etc. The wall project also includes the necessary wire mesh, reinforcement, slots and holes. 砌体墙转角处与柱/板等交接处的拉结钢筋，锚固件等。墙体项目还包括所必需的钢丝网、加固件及开槽、孔等内容。
2.3.4
The unit price of all hollow block walls shall include the use of solid blocks or cement mortar for door/window side closets, wire mesh reinforcement, and wall panel intersections. Ties, anchors, etc. between hollow walls are also considered to be included. 所有空心砖墙之单价须包括在门/窗侧壁橱，在钢丝网加固处，及墙板交接处使用实心砌块或用水泥砂浆封填整齐。空心墙体间的拉结件、锚固件等也认为已包括在内了。
2.4 Gypsum partition 石膏板隔墙
2.4.1
The skeleton and gypsum board faces (or other panel materials) of all gypsum boards and other lightweight partitions will not be measured separately, but gypsum boards and other lightweight partitions of different thicknesses, rock wool capacities and assembly methods will be counted separately on a square meter basis. 所有石膏板及其他轻质隔墙的骨架与石膏板面(或其他面板材料)不会分开计量，而是按不同厚度、岩棉容重及组装方法分别以平方米计算。
2.4.2
Gypsum boards and other lightweight partition walls of different types and thicknesses shall be calculated separately. 不同类型和不同厚度的石膏板等轻质隔墙须分别计算。
2.4.3
The calculated area of the skeleton and panel faces shall be reduced by all holes (including window and door openings) exceeding 0.3 square meters. 骨架及板面的计算面积应扣除所有超过0.3平方米的洞孔（包括门窗洞口）。
2.4.4
The unit price for all lightweight partition walls includes the following: 所有轻质隔墙的单价已包括下述内容：
(1) Comprehensive cost of material transportation, shearing, cutting, installation, and painting.
(2) Rivets, screws, expansion screws, and member pre-burials shall be included in the item.
(3) Treatment of joint opening shall be included in the project of panel.
(4) Additional materials, embedded parts and treatments required at the intersection with brick/concrete wall columns or floor slabs.
(5) Cavity should include the system partition & door, movable partition (supporting steel frame rail is included in movable partition, provided by the manufacturer), etc. and the additional reinforcement of the top surface required for all costs.
（1）材料运输、剪裁、割切、安装、油漆等综合费用。
（2）铆钉、螺丝、膨胀螺丝、构件预埋件等均应包括在项目内。
（3）接缝口之处理应包括在板面的项目内。
（4）与砖/混凝土墙柱或楼板之交接处所需之额外物料、埋件及处理等。
（5）调腔需包含系统隔断&门，活动隔断（配套钢架轨道含在活动隔断，由厂家自行提供）等与顶面额外加固所需一切费用
2.5 Glass partition and window works 玻璃隔断及窗工程
2.5.1
All glass partitions shall be calculated in square meters by separate items according to different materials, and their thickness shall be indicated. 所有玻璃隔断应按材质不同分别立项以平方米计算，并注明其厚度。
2.5.2
The calculated area of all glass partitions shall be deducted from all holes exceeding 0.3 square meters (including window and door openings). 所有玻璃隔断的计算面积应扣除所有超过0.3平方米的洞孔（包括门窗洞口）
2.5.3
The unit price for all glass partitions includes the following 所有玻璃隔断的单价已包括下述内容：
(1) The cost of glass and glass partition metal border.
(2) Comprehensive costs of material transportation, cutting, loss, installation, etc.
(3) Costs of rivets, screws, expansion screws, pre-embedded parts, sealing tape, sealant, etc., and installation of nails, screws, components and anti-rust treatment.
(4) All the costs required for connection and fixing with the ground and the top surface
(5) Costs of reinforcement and pre-burial for other installation items.
(6) Costs for the treatment of joints and corner glass silicone corner guards, etc.
(7) Costs of additional materials, embedded parts and treatments required at the junction with block/lightweight partition walls/concrete columns or floor slabs.
(8) Costs for completing the curved shapes required in the drawings.
(9) The cost of metal structure support, stainless steel fixing and fixing plate required in the drawings.
(10) The cost of supplying, transporting, installing, cutting, wearing out, electric devices (if any) for the louvers between the double glazing.
(11) All the costs required to complete other work required for the glass partition according to the drawings and technical specifications.
（1）玻璃、玻璃隔断金属边框费用。
（2）材料运输、割切、损耗、安装等综合费用
（3）铆钉、螺丝、膨胀螺丝、预埋件、密封胶条、密封胶等费用，及安装用的钉、螺丝、构件及防锈处理等费用。
（4）与地面及顶面连接、固定所需一切费用
（5）为其他安装项目所需的加固、预埋等费用。
（6）接缝口之处理、转角处玻璃硅胶护角等费用
（7）与砌块/轻质隔墙／混凝土墙柱或楼板之交接处所需之额外物料、埋件及处理等费用。
（8）完成图纸中要求的曲线造型所需费用
（9）完成图纸中要求的金属结构支撑、不锈钢固定件、固定板所需费用。
（10）双玻间的百叶的供应、运输、安装、裁切、损耗、电动装置（如有）等费用。
（11）所有按照图纸、技术规范规定完成玻璃隔断所需的其它工作所需之费用。
3.0 Door and Rolling Shutter Engineering 门与卷帘工程
3.1 Door part 门部分
3.1.1 general provision 一般规定
(1) Doors shall be calculated in accordance with the gage
(2) Doors of different types, number of sectors and materials shall be calculated separately.
(3) The number of doors, the number of paneling surfaces, the manner of opening, the size and shape of the doors, and the characteristics of the hardware shall be described in as much detail as possible in the project.
(4) Hardware or other devices installed on the door shall be calculated in sets and listed separately. (Note: 1. Door handles/pulls on both sides of the door, inside and outside, are considered together as a set)
(5) Doors with special finishing requirements (e.g. with linen or leather wrapped surfaces, etc.) shall be given a detailed description within the project, but shall be consolidated into the unit price of the door, and shall not be calculated as an additional cost in a separate item.
(6) For special finishes in the original doors and windows (such as with linen or leather, paint, etc.) should be measured separately into the doors and windows project.
（1）门按照樘计算
（2）不同类型、不同扇数、不同材料的门应分别计算。
（3）在项目中应尽可能详细说明门的扇数、镶板面数、开启方式、尺寸形状及五金配件等特性。
（4）门上安装的五金或其他装置，应以套计算并单独列项。 (注:1. 门内外两侧的门把手/拉手合计按一套考虑)
（5）有特殊饰面要求的门（如带亚麻布或皮包面等）应在项目内给予详细说明，但应综合计算入门单价中，不作为额外费用另立项计算。
（6）对于在原有门窗的特殊饰面（如带亚麻布或皮包面、油漆等）应单独计量纳入门窗工程。
3.1.2 Unit prices for all door items include the following 所有门项目的单价已包括下述内容：
(1) The costs of fabrication, transportation, storage, maintenance, installation, painting, testing, and cleaning have been combined within the project.
(2) Similar costs for door frames, doors, glass, etc. have been included within each item.
(3) All nailing, gluing, screw installation, cutting, beveling or rounding corners, notching, drilling, making end staggered mortise and tenon, making lap mortise and tenon, cutting corners, making geometric ends, turning corners, joining, end jointing, shorting mullions, and any other incidental items of a similar nature have been included within the project.
(4) Sanding, priming, painting, staining, etc. are also included.
（1）项目内已综合了制作、运输、保管、维护、安装、油漆、测试、清洁等费用。
（2）每个项目内均已包括了门框、门扇、玻璃等类似费用。
（3）项目内已包括所有钉、胶、螺钉安装、截料、做斜面或圆角、开槽口、钻眼、做端部错口榫、做搭接榫、割角、做几何形端部、转角、 连接、端接、短木条和类似性质的任何其他零星项目。
（4）磨光、打底、油漆、上色等也已包括在内。
3.2 Roller shutter door 卷帘门工程
3.2.1 general provision 一般规定
Rolling doors are measured by the area of the door opening, and different types of rolling doors shall be measured separately. 卷帘门按门洞面积计量，不同种类的卷帘门须单独计量。
3.2.2 Unit rate 卷帘门项目的单价
（The unit price for a (fireproof) roller shutter is deemed to include the cost of all elements required for the shutter, shutter box, supports, fixings, connectors, positioning, undercutting, cutting, application of fire/corrosion protection paint, tracks, motors, columns, fabrication and installation, and sizing of the portion of the door opening larger than the area of the doorway. （防火）卷帘的单价被视为包含了卷帘、卷帘箱、支撑、固定件、连接件、定位、下料、裁切、涂刷防火/防腐漆、轨道、电机、立柱、制作安装、以及大于门洞面积部分的尺寸等所需全部内容的费用。
3.2.3 sunshade roller blinds 遮阳卷帘
Sunshade according to the dimensions shown in the window opening area measurement, the required fabrics, transmission mechanism (including but not limited to the tail plug bracket, drive bracket, tail plug, barge chain box, bead chain limit, bead chain, roll tube (curtain track), external flat bottom rod cap, external flat low rod), cover, shade edge groove, shade groove mounting base, power tail plug bracket, booster, and so on should be considered in the unit price of the curtains and sunshade comprehensive. If it is a motorized sunshade roller blind, its motorized operating system to "table" or "set of" another item measurement. 遮阳帘按图示尺寸以窗洞口面积计量，所需面料、传动机构(包括但不限于尾插托架、驱动托架、尾插、驳链盒、珠链限位、珠链、卷管(窗帘轨道)、外置扁底杆帽、外置扁低杆)、盖板、遮光边槽、遮光槽安装座、助力尾插托架、助力装置等均应于窗帘及遮阳帘单价内综合考虑。若为电动遮阳卷帘，其电动操作系统以“台”或“套”另外列项计量。
3.2.4 Decorative fabric curtains 装饰布帘
According to the dimensions of the design drawings to the projected area measurement, fold rate must be considered in the comprehensive unit price, curtain track according to the extension of meters measured separately. In case of motorized decorative curtains, the motorized operation system is measured separately as "table" or "set". 按设计图示尺寸以投影面积计量，褶皱率须于综合单价中考虑，帘轨按延长米单独计量。若为电动装饰帘，其电动操作系统以“台”或“套”另外列项计量。
3.2.5 Curtain Boxes and Curtain Rails 窗帘盒与窗帘轨
"a) Light tape (trough), projection screen box and curtain box do not distinguish between L-type, U-type, etc., according to the size of the design drawings to the meter, the unit of measurement is "m". Paint is not measured separately, but should be included in the comprehensive unit price of light tape (trough), projection screen box and curtain box. b) If the curtains are roll-up curtains, the curtain track (roll-up tube) is not measured separately and should be included in the area of curtains or shades." a) 灯带(槽)、投影幕盒及窗帘盒不区分L型、U型等，按设计图示尺寸以延米计算，计量单位为“m”。油漆不单独计量，应计入 灯带(槽)、投影幕盒及窗帘盒之综合单价。 b) 若窗帘为卷帘，则其窗帘轨(卷管)不另列项计量，应纳入窗帘或遮阳帘面积内。
4.0 Finishes 饰面工程
4.1 general provision 一般规定
4.1.1
Unless otherwise specified, all kinds of decorative plasters, veneered surfaces and special mortar plasters are calculated on the basis of square meters. 除另有说明外，各种装饰抹灰、镶贴面层及特种砂浆抹灰均按平方米计算。
4.1.2
Plastering projects have generally included the following processes: squaring of shaded corners, setting of marking bars, leveling in layers, trimming, and surface calendering. 抹灰浆项目一般已包括了如下工序：阴阳角找方，设置标筋，分层赶平、修整、表面压光。
4.1.3
Painting project to paint the number of times sub-projects, each brush oil before the necessary operation process such as wet powder paint batch embedded, grinding sandpaper, etc. have been included, can not be counted for the number of times. There are grinding back, out of the bright or rub the wrong paint requirements, should be done in full, should not be counted separately. The paint of the new work will not be measured separately, but should be included in the unit price of different decorative layers. 油漆工程以涂刷油漆遍数分项，每遍刷油前的必要操作过程如润粉油漆批嵌、磨砂纸等均已包括在内，不能作遍数算。有磨退、出亮或擦错等要求的油漆，均应全做，不应另计。新作工程的油漆不会单独列项计量，而应包括在不同装饰层单价中。
4.1.4
Finishing items for the floor, interior and exterior walls, ceiling, etc. should be calculated separately. 楼地面，内、外墙面、天棚等的饰面项目应分别计算。
4.1.5
The color factor has been taken into account in all types of finishing items and is no longer billed for changes in finish color. 各类饰面项目中已考虑了颜色因素，不再为饰面颜色的变化而计费。
4.1.6
The unit price for marble slabs and granite slabs shall include the cost of cutting and laying, and the cost of applying antifouling agent to all surfaces of the stone. 大理石板及花岗石板的单价应包括切割和铺砌费用、石材各面涂刷防污剂的费用。
4.2 Floor finihses 楼地面饰面项目
4.2.1
All kinds of surfaces are calculated according to the actual covered area, to deduct the main wall, wall, columns, brick stacks, attached wall chimneys, etc., should also be deducted protruding from the ground equipment foundations, underground structures, trench, indoor railroad, elevator shafts and pipeline holes, etc., the area occupied by the area. 各种面层均按实际覆盖面积计算，要扣除主墙、间壁墙、柱、砖垛、附墙烟囱等所占面积，还应扣除突出地面的设备基础，地下构筑物、地沟、室内铁道、电梯井及管道孔等所占的面积。
4.2.2
Stair surfaces are measured according to their unfolded area. 楼梯面层按照其展开面积进行计量。
4.2.3
Skirting divided into different heights according to the actual extension of the meter to calculate, should be as far as possible to explain the height of the skirting and practice. The skirting at the position of fixed furniture is not to be measured and should be included in the consideration of the comprehensive unit price of fixed furniture. 踢脚线分不同高度按实际延长米来计算，应尽可能说明踢脚线的高度与做法。固定家具位置的踢脚不需计量，应纳入固定家具综合单价考虑。
4.2.4
The leveling layer and bonding layer of the lower part of the various surfaces are not separately itemized and are included in the surface finishes. 各种面层下部的找平层、结合层均不单独列项，含在面层饰面内。
4.2.5
Floor waterproofing is calculated in square meters according to the dimensions shown. 地面防水层按照图示尺寸以平方米计算。
4.2.6
The unit price for terrazzo paving wall finishes shall include the addition of reinforcing steel bands in concave circles, etc., matching of colors to the design, making of patterns and polishing, etc., and including polishing of terrazzo before handing over to the building. 水磨石铺面墙饰面单价须包括在凹圆等地方加钢筋纲带、按设计搭配颜色、做花纹图案和磨光等工作及包括移交建筑物前磨光水磨石。
4.2.7
Unit prices in all types of tile laying, drywall and sheetrock finishes shall include work such as trenching and hole repair. 各类铺砖、干板及薄板饰面中单价须包括开槽、开孔修复等工作。
4.2.8
The unit price for bricklaying shall further include bindery layer. 铺砖之单价须进一步包括粘结层。
4.3 Wall finishes 内墙面
4.3.1
Internal wall finishes are calculated by the covered area of the wall. When there is no ceiling, the workload is calculated according to the design requirements; when there is a ceiling, the height is calculated to the bottom of the ceiling (paint finish is calculated to the bottom of the ceiling). But need to deduct the corresponding door and window holes in the area, not deducted within 0.3 square meters of the holes and walls and components of the area of the junction, the hole side walls do not increase, the side walls of the inner wall stack should be expanded calculation, and into the corresponding finish items. 内墙面饰面以墙身被覆盖面积计算。无吊顶时，按设计要求计算工作量；有吊顶时，高度计算至吊顶底面（涂料饰面则计算至吊顶底）。但需扣除相应门洞与窗洞的面积，不扣除0.3平方米以内的孔洞和墙与构件交接处面积，洞口侧壁不增加，内墙垛的侧壁应展开计算，并入相应的饰面项目内 。
4.3.2
The finishes of reinforced concrete columns and beams can be calculated together if they are the same as the corresponding interior wall finishes. 钢筋混凝土柱、梁的饰面如与相应的内墙饰面相同，可以一起计算。
4.3.3
The materials of cement mortar corner guards, light steel corner guards and metal mesh at the junction of different subfloors have been included in the item of plastered finishes and will not be calculated separately. If there are external steel/wood corner guards, they should be calculated as extra cost in a separate item. 墙身水泥砂浆护角线、轻钢护角、不同底层交接处的金属拉网的工料已包括在抹灰饰面的项目内，不另计算。有外包钢/木护角时，应作为额外费用另立项目计算。
4.3.4
Unless otherwise specified, wallpaper, wood finishes, soft package finishes, such as grass-roots keel is not a separate item, and does not take into account the thickness of different parts of the keel, the layout of the changes in the unit price are integrated in the finish area. 除另有说明外，壁纸、木饰面、软包饰面等基层龙骨不单独列项，亦不考虑不同部位龙骨厚度、布置方式之变化，单价均综合在饰面面积内。
4.3.5
The unit price for marble/granite slabs/artificial stone finishes shall include anchors for connection to concrete. 大理石/花岗石板/人造石饰面单价须包括与混凝土连接的锚固件。
4.4 Ceiling finishes 天棚饰面
4.4.1
The area of ceiling finish is calculated according to the projected area of the actual drawing. Deduct the area occupied by walls, columns, stacks, chimneys attached to walls, ventilation ducts, inspection holes, holes for lamps and lanterns of more than 0.3 square meters, pipelines, lines and so on. For sloping or arched canopies, the area is calculated according to the unfolded area. 天棚饰面面积按实际图示投影面积计算。扣除墙、柱、垛、附墙烟囱、通风道、检查孔、0.3平方米以上的灯具孔洞，管道、线条等所占的面积。对有坡度或拱形的天棚按展开面积计算。
For bare roof spraying, the plane part of the projected area of the canopy and the height of the wall extending to the top plate of the structure of the illustrated part of the measurement, and for the side of the beam and the canopy parts of the other equipment, pipelines, and other surface spraying is not another calculation of the amount of work to be integrated in the bare roof spraying comprehensive unit price to be taken into account. 对于裸顶喷涂，平面部分按天棚投影面积及延伸至结构顶板的墙面图示部分高度计量，而对于梁侧及天棚部位其他的设备、管线等表面喷涂则不另计算工程量，需综合在裸顶喷涂综合单价中考虑。
4.4.2
The clear height of the beams under the canopy shall be considered to have been included in the unit price of the canopy item. 天棚下梁的净高应视为已包括在天棚项目单价内。
4.4.3
The ceiling finish has included the cost of rounded corners and edge strips at the junction with the wall, but the decorative strips are not included. If there are decorative line boards, they will be calculated separately according to their extension meters, and the area covered behind the line boards will not be deducted from the finishing items. 天棚饰面已包括在与墙身交接处做圆角、收边条的费用，但饰条不包括在内。如有装饰线板，则按其延长米另行计算，线板后所覆盖的面积不从饰面项目中扣除。
4.4.4
The bottom plaster of staircase board must be calculated according to its actual area, but the beams under the staircase board and resting platform can no longer be calculated, and are considered to have been included in the project. At the same time, the area of the blocking plate on the side of the tread is not calculated separately. 楼梯板底面抹灰必须按其实际面积计算，但楼梯板与休息平台下的梁可不再计算，认为已包含在项目内了。同时，踏步侧面堵板的面积也不另外计算。
4.4.5
The area of the ceiling must be calculated according to the actual area, and the area of the internal partition walls, columns, etc. should be deducted. 天棚吊顶面积须按实计算，要扣除内隔墙、柱等的面积。
5.0 Electrical 电气工程
5.1 general provision 一般规定
5.1.1
Unless otherwise stated, all materials/equipment shall be supplied and installed in accordance with the drawings, relevant technical specifications or special instructions (if any) and all costs incurred in connection therewith are included in the unit price. 除另有说明外，所有材料／设备的供应及安装均需满足图纸、有关技术规范或特别说明（如有）之要求，并且以上所发生的一切费用均已包含在单价之内。
5.1.2
The quantities in the unit price list are based on the design intent, general provisions and location of materials/equipment as shown on the drawings. All quantities are calculated on a projected area basis and all additional work required to accommodate structural and architectural elevation differences shall be included in the unit price. 工程单价表内的工程量是根据图纸所显示的设计意图、一般规定及材料／设备之位置计算所得。所有工程量均以投影面积计算，一切为适应结构和建筑高差所需的额外工作均应包含在单价中。
5.1.3
The drawings show only the design intent and conventional routes and locations. The Contractor shall contact and cooperate with the Design Office and all designated contractors/independent contractors to determine their exact locations. The Contractor shall also complete overall MEP coordination drawings for approval by the Owner/Designer. 图纸只显示其设计意图及常规的路线及位置。承包单位须与设计院及所有的指定承包商／独立承包商联系及配合，以确定其准确位置。承包单位还须完成总体的机电设备综合协调图纸供业主／设计单位审批。
5.1.4
The Contractor shall cooperate with other Specified Contractors/Independent Contractors and coordinate the workmanship requirements of all Specified Contractors/Independent Contractors in an integrated manner, and if the Special Requirements of a Specified Contractor/Independent Contractor are limited by architectural/structural space constraints, such Specified Contractor/Independent Contractor shall modify its design to the satisfaction of the Owner. 承包单位须与其他指定承包商／独立承包商配合，并综合协调所有指定承包商／独立承包商之工艺要求，如指定承包商／独立承包商的特殊要求受到建筑/结构空间的限制，则该指定承包商／独立承包商应修改其设计并达到业主满意为止。
5.1.5
Except for design modifications/changes, all displacements and changes in size of pipes, fittings, pre-buried fittings, pre-drilled holes, etc. shall be fully included in the unit price of the work. 除设计修改/变更，所有管道、管件、预埋件、预留洞等的移位、尺寸改变等应全部包含在工程单价之内。
5.1.6
All parts, fittings and accessories, if any, required for the proper installation of the Work, whether or not shown on the Owner's Requirements, Drawings, Specifications/Special Instructions (if any), these Rules for Calculating Quantities, or the Item Description, shall be included in the unit price of the Work. 所有为正确安装本工程内容所需的任何的部件、配件及附件，无论是否在业主需求、图纸、技术规范／特别说明（如有）、本工程量计算规则中或项目说明中显示，均应包含在工程单价之内。
5.1.7
If there is any inconsistency between what is shown in the unit price list and the national standard specifications, and if said inconsistency has been specifically stated in the description of the unit price list or in the rules and instructions for measurement of the unit price list, it shall be deemed to have been accepted by the Contractor. 如工程单价表中所显示的内容与国家标准规范有不一致，而且上述的不一致已在工程单价表的描述中或工程单价表计量规则及说明中已有特别说明，均视为已被承包单位接受。
5.1.8
The term "supply price" shall have the following meaning:
a) The Contractor is responsible for supplying the item;
b) Includes loading, unloading and transportation of the goods to the Owner's designated location and is responsible for inspection, acceptance, removal to storage and protection of equipment and materials on site;
c) Secondary handling to the designated location;
d) Be responsible for replacing all nonconforming materials as required.
“供应价”一词的含义应包括下列内容：
a) 承包单位负责供应该项目；
b) 包含装卸货物并运输至业主指定地点，并负责检查验收、搬运至仓库以及对到场设备、材料加以保护；
c) 二次搬运至指定地点；
d) 负责按要求更换所有不合格的材料。
5.1.9
The meaning of the term "installation price" shall include the following:
a) Responsibility for transportation to the site, loading and unloading, inspection, acceptance, removal to storage, and protection of equipment and materials at the site;
b) Responsibility for secondary transportation to designated locations for processing, fixing and installation;
c) Responsible for supplying and installing auxiliary materials and all spare parts;
d) Responsible for the replacement of all non-conforming materials;
e) Responsible for the storage and replacement of all damaged materials and equipment, all of the above costs are included in the unit price.
“安装价”一词的含义应包括如下内容：
a) 负责运送至工地现场、装卸、检查、验收、搬运至仓库以及对现场设备、材料加以保护；
b) 负责二次搬运至指定地点加工、固定及安装；
c) 负责供应及安装辅材及所有零配件；
d) 负责更换所有不合格的材料；
e) 负责保管及更换所有损坏的材料及设备，以上费用全部包含在单价之内。
5.2 Equipment and Controls 设备及控制装置
5.2.1
Equipment and controls shall be specified and referenced to the relevant design requirements on a per-piece basis. 设备及控制装置应予以说明并引用有关之设计要求按件计算。
5.2.2
The unit price for the installation of all equipment and control devices includes the brackets, vibration isolators, basic steel sections, acoustic and vibration isolation materials, wooden boxes, mounting, fixing, wiring, earthing, insulation testing, all accessories, identification plates and markings, commissioning, etc., which are to be used for the equipment. 所有设备及控制装置之安装单价已包含用于该设备之支架、防震架、基础型钢、隔音及防震材料、木套箱、安装、固定、接线、接地、绝缘测试、所有附件、识别牌与标记、调试等。
5.2.3
The unit price for the supply of all equipment and control devices includes the box, contactors, all kinds of switches, fuses, and all necessary electrical components, busbar, busbar, wire trough, wires, conduits, and phase connection, connection and branching, as well as the supply of grounding fittings and all necessary accessories, and the on-site service of the distribution box manufacturer to cooperate with the fee. 所有设备及控制装置之供应单价已包含箱体、箱内接触器、各类开关、熔断器、及所有必需之电器元件，汇流排、母线、电线槽、电线、导线管及相类之接驳、连接及分支、并包括供应接地配件及所有必需之配件、配电箱厂家现场服务配合费等。
5.2.4
The description of the "item" of the set of instruments and control devices, etc. should be referred to together with the detailed design requirements of the manufacturer. 套装器械及控制装置等之“项”说明应与厂方详细设计要求一并参阅。
5.2.5
If there are limitations on the dimensions of the equipment, these dimensions shall be indicated. 如器械之尺寸有所限制，该等尺寸应予以说明。
5.2.6
The subheading of the switchboard marking "(new)" shall include all the contents of 5.2.2 and 5.2.3 above. 配电箱标记“(新增)”的子目，应包括上述第5.2.2条及5.2.3条所有内容。
5.2.7
Distribution box labeled "(original box newly made)" subheading, indicating that the site has the number of distribution box, but compared with the project distribution box system diagram, the original distribution box components and other content changes, need to be removed and need to deepen the design of the project distribution box system diagram after the supply and installation, as well as the need to comply with the original distribution box box Whether to meet the above deepening design specifications after the size requirements; if the original box can not meet the requirements of the project, but also need to consider the original box demolition fee; that is: the removal of the original box and new to do are not a separate item, need to be included in the power distribution box mentioned in Article 5.2.2 and 5.2.3 unit price. Residual value recovery after the removal of the original box in the electrical system chapter of the "residual value recovery" project unified consideration and quotation. 配电箱标记“(原有箱体新做)”的子目，表示现场已有该编号配电箱，但与本工程配电箱系统图比较，原配电箱内元器件等内容变化较大，需要全部拆除并需要按本工程配电箱系统图深化设计后供应及安装，以及还需要符合原有配电箱箱体是否满足上述深化设计后的规格尺寸要求；若原有箱体无法满足本工程要求，还需考虑原有箱体拆除的费；即：原有箱体的拆除及新做均不单独列项，需要包括在配电箱前述第5.2.2条及5.2.3条单价内。原有箱体拆除后的残值回收在本电气系统章节的“残值回收”项目统一考虑并报价。
5.2.8
Sub-item of distribution box labeled "(renovation)" indicates that there is already a distribution box of this number on site, and there is change/adjustment of components in the original distribution box when comparing with the system plan of distribution box of this project, and the components of the changed/adjusted part need to be supplied and installed after deepening the design in accordance with the system plan of the distribution box of this project, as well as whether the specifications and dimensions of the box of the original distribution box are in line with the original design, and whether the price of the original distribution box is in line with the system plan. Whether the specification size of distribution box box meets the specification size requirements after deepening design; if the specification size of the original distribution box box can not meet the requirements of this project, it is also necessary to consider the cost of box part of the transformation. That is: the cost of change in the distribution box box body is not listed separately, and needs to be included in the unit price of distribution box in the aforementioned Article 5.2.2 and Article 5.2.3. If the original box marked as "(remodeling)" of the distribution box needs to be removed to make a new one, it should be referred to the content of the quotation listed in item 5.2.7. 配电箱标记“(改造)”的子目，表示现场已有该编号配电箱，且与本工程配电箱系统图比较，原配电箱内元器件等部分内容有变化/调整，变化/调整部分的元器件等需按本工程配电箱系统图深化设计后供应及安装，以及需要符合原有配电箱箱体规格尺寸是否满足上述深化设计后的规格尺寸要求；若原配电箱箱体规格尺寸无法满足本工程要求，还需要考虑箱体部分改造所需费用。即：配电箱箱体改在的费用不单独列项，需要包括在配电箱前述第5.2.2条及5.2.3条单价内。若标记为“(改造)”的配电箱的原有箱体需要拆除新做时，应参考第5.2.7项所列内容报价。
5.2.9
All the contents of the distribution box need to provide a breakdown of the unit price of each distribution box equipment according to the list appendix format. 全部配电箱内容需要按清单附录格式，提供每一台配电箱设备单价的组成明细。
5.3 Ventilation, air conditioning and heating system and water supply and drainage system equipment wiring 通风、空调及采暖系统及给排水系统之设备接线
5.3.1
The motor inspection and wiring of the equipment shall be measured by "unit", and the unit price shall be regarded as including insulation shaking, recording, grinding rectifier, slip ring and brush, blowing, wrapping insulation tape, wiring, grounding, and no-load test run. 设备之电动机检查接线应以“台”计量，其单价应视作包括摇测绝缘、记录、研磨整流子、滑环及电刷、吹扫、包缠绝缘带、接线、接地、空载试运转。
5.3.2
Fan coil wiring, variable air volume end device wiring, air-conditioning switch and similar should be measured by unit, the "item" should be regarded as including wiring, wiring, metal hose laying, installation and commissioning. 风机盘管接线、变风量末端装置接线、空调开关及相类者应按台计量，该等“项”应视作包括配线、接线、金属软管敷设、安装固定及调试。
5.3.3
Level control device should be measured by "set", the unit price should be regarded as including level control device and all accessories of wiring, grounding and commissioning. 液位控制装置应以“套”计量，其单价应视作包括液位控制装置及所有配件之接线、接地及调试。
5.3.4
The equipment comes with a control cabinet to the end of the equipment between the cable, wire laying and equipment wiring. Specific content includes: installation of control cabinet, trunking, conduit connection, cable and wire laying, wiring at the end of the control cabinet, motor checking and wiring, insulation shaking, recording, grinding rectifiers, slip rings and brushes, blowing, wrapping insulating tapes, wiring, grounding, and no-load test run, and other related work. 设备自带控制柜到末端设备之间的电缆、电线敷设及设备接线。具体内容包括：控制柜的安装、线槽、线管连接、电缆、电线敷设、控制柜端接线、电动机的检查接线、摇测绝缘，记录，研磨整流子，滑环及电刷，吹扫，包缠绝缘带，接线，接地，空载试运转等一切相关工作。
5.4 lighting apparatus照明器具
5.4.1
Unless otherwise specified, light fixtures, switches, push buttons, sockets, safety transformers, bells, fans and the like shall be calculated on a per-piece basis, quoting the relevant design requirements. 除另有说明，灯具、开关、按钮、插座、安全变压器、电铃、风扇及相类者应按件计算并引用有关之设计要求。
5.4.2
The unit price of the above items shall be deemed to include the relevant conduit boxes, ceiling boxes, box covers, metal hoses, suspension chains, suspension rods, wiring in tubes, wiring, brackets, painting, lampholders, fuses, grounding fittings and the like. 上述“项”的单价应视作包括有关之导线管盒、天花盒、盒盖、金属软管、吊链、吊杆、管内穿线、接线、支架、刷漆、灯座、熔断器、接地配件及相类者。
5.4.3
The unit price for the supply of luminaires shall be deemed to include the complete set of luminaires and light sources, fittings, ballasts and phases, and the unit price for installation shall include the assembly and installation of the above items. 灯具供应单价应视作包括全套灯具及光源、配件、镇流器及相类者，安装单价包含上述项之组装及安装。
5.4.4
General insulation measurements of wiring and luminaires and test lighting of luminaires are included in the above "items". 上述“项”中已包括了线路及照明器具的一般绝缘测量和灯具试亮。
5.4.5
Luminaires shall be measured according to the number of circuits they control, with the wattage and the type and number of circuits of each accessory listed. 照明器具应依其控制之线路数目计量，并列明功率及每件附件之类别与线路数目。
5.5 Conduits and fittings 导线管及配件
5.5.1
Conduit (including flexible and ductile conduit) shall be measured in "meters" together with fittings, stubs and branches, and shall be identified by type and outside diameter. 导线管（包括软性及可延展导线管）应连同配件、短管及分支以“米”计量并列明类别及外径。
5.5.2
The "item" of conduit shall be deemed to include conduit, sleeves, fittings, splices, clamps, line protection, bracing, painting, marking, and the supply of all conduit junction boxes, junction boxes, fittings, and pulling leads. 导线管之“项”应视作包括导线管、套管、管件、接驳、管卡、管路保护、支架、刷漆、标识及供应所有导线管接线箱、接线盒、配件及拉引线。
5.5.3
The "item" of conduit shall be deemed to include all materials necessary for proper grounding. 导线管之“项”应视作包括正确接地而需要的一切材料。
5.5.4
Conduits concealed in concrete or floor screeds, or concealed or embedded in walls, shall be grouped together and listed as [concealed conduit]. Conduit installed on the structural surface of the building shall be listed as [open conduit]. 藏于混凝土或地台找平、藏于或陷入于墙身之导线管应组合一起，并列明[暗敷导线管]。装于楼宇结构表面之导线管应列明[明敷导线管]。
5.6 Wire ducts, wire reels, wire ladders and accessories 电线槽、线盘、线梯及配件
5.6.1
Wire troughs, coils and ladders should be measured in "meters" according to the width of the connecting parts, short grooves and branches, and list the categories and sizes. In the case of multi-grid trunking, the number of sub-grids should be listed. 电线槽、线盘及线梯应连同连接件配件、短槽、分支按宽度以“米”计量，并列明类别及尺寸。如是多格线槽应列明分格的数目。
5.6.2
The description of the "item" in the Contract List shall be deemed to include all required components and labor, including, without prejudice to the General Laws, splices, junction boxes, connectors, elbows, tees, covers and all fittings and connections, hangers, painting, marking, fireproofing, intumescent connectors, wire retaining straps, and sub-brackets; and temporary and permanent pulling leads and grounding fittings. 合同清单内该“项”说明应视作已包括所有所需之组成件及人工，在不损一般法则下包括接驳、接线盒、连接件、弯头、三通、盖板及所有配件及连接、支吊架、刷漆、标识、防火堵塞、膨胀接头、电线固定带及分线架；临时及永久拉引线及接地配件。
5.6.3
Such "items" shall be deemed to include adapter fittings for connection to conduit. 该等“项”应视作包括与导线管接驳之转接配件。
5.6.4
The "item" for electrical raceways, coils and ladders shall be deemed to include all materials necessary for proper ground connection. 电线槽、线盘及线梯之“项” 应视作包括正确接地面需要的一切材料。
5.6.5
The "item" for electrical raceways, coils and ladders shall be deemed to include (filler) fireproofing filler, steel bracing, painting and all ancillary materials. 电线槽、线盘及线梯之“项” 应视作包括（填充）防火填料、型钢支架、刷漆及所有辅料。
5.6.6
When the original wire channel/bridge is dismantled and re-installed on site, the amount of work that can be salvaged and needs to be re-supplied shall be deepened and filled in by the bidding unit, and the original dismantled equipments/materials shall be utilized, and the mutual utilization among different floors shall be taken into consideration; and the abovementioned residual value recycling of the dismantled wire channel/bridge which cannot be utilized shall be unifiedly considered and quoted in the chapter of "Residual Value Recycling" in the chapter of "Electrical System". The residual value recovery, which cannot be utilized after the removal of the above-mentioned trunking/bridges, will be considered and quoted in the "Residual Value Recovery" section of the electrical system. 现场原有线槽/桥架拆除后重新安装时，可利旧部分及需要重新供应部分的工程量，由投标单位自行深化设计并填报，能利用原拆除设备/材料，考虑不同楼层间的互相利用；上述线槽/桥架拆除后无法利用的残值回收，在本电气系统章节的“残值回收”项目统一考虑并报价。
5.7 Busbar/Cabinet & Accessories 汇流排槽/母线槽及配件
5.7.1
The busway/bus duct shall be measured and listed according to the aforementioned calculation rules, indicating the type, number and power of busbars, and connection method. 汇流排槽/母线槽应根据前述之计算规则进行计量并列明类别、汇流排母线数目与功率及接驳方法。
5.7.2
The unit price for the supply of such items shall be deemed to include bus ducts/bus ducts. 等“项”之供应单价应视作包括汇流排槽/母线槽。
5.7.3
The unit price for installation of such items shall be deemed to include joints, connecting fittings, terminal covers, expanders, vibration damping springs, supports, hangers, painting and insulation testing of bus ducts/bus ducts. 该等“项”之安装单价应视作包括汇流排槽/母线槽之接头、连接配件、终端盖、伸缩器、减震弹簧、支、吊架、刷漆及绝缘测试。
5.7.4
All electrical components of the busbar/bus duct box shall be measured by "set" according to the power and connection method. 汇流排槽/母线槽箱连所有电器元件按功率及接驳方法以“套”计量。
5.7.5
The "item" of a busbar/busbar box shall be deemed to include all fittings, supports, painting and grounding. 汇流排槽/母线槽箱之“项”应视作包含所有配件、支架、刷漆及接地。
5.8 Cables, wires 电缆、电线
5.8.1
Relevant cables and wires shall be deemed to include supply and distribution lines and the like. 有关电缆、电线应视作包括供应及分配线路及相类者。
5.8.2
Cables and wires in conduits, trunking, coils or ladders shall be measured in meters by the net length of the conduits, trunking, coils or ladders. 在导线管、电线槽、线盘或线梯内之电缆、电线应以导线管、电线槽、线盘或线梯之净长度以“米”计量。
5.8.3
Cables and wires shall be measured in "meters" and the type and size shall be listed. 电缆、电线应以“米”计量并列明类别及尺寸。
5.8.4
The unit price for the supply of cables and wires shall be deemed to include cables and wires. 有关电缆、电线之供应单价应视作包括电缆、电线。
5.8.5
The unit price for the installation of cables and wires shall be deemed to include the pulling of cables and wires into existing conduits, numbering, matching, soldering of headers, existing troughs or existing cable and wire troughs together with the opening and placing back of the trough covers, checking of flaps and the like. 有关电缆、电线之安装单价应视作包括拉引电缆、电线进入现有导线管、编号、对号、焊接包头、现有槽管或现有电缆、电线槽连同开启及放回槽盖、检查活门及相类者。
5.8.6
The unit price of installation of cables and wires shall be deemed to include cable, wire connection and joints, intermediate head, terminal head, wire band, terminal gland, clamping, bracket, local protection, grounding, insulation resistance measurement, temporary head and marking. 有关电缆、电线之安装单价应视作包括电缆、电线接驳及接头、中间头、终端头、线带、终端压盖、卡固、支架、局部保护、接地、测绝缘电阻、临时封头及标识等。
5.8.7
The unit price for the installation of cables and wires shall be deemed to include the supply and/or installation of cable sheathing through walls, floors and ceilings. 有关电缆、电线之安装单价应视作包括供应及/或安装穿过墙身、地台及天花之线套。
5.8.8
Connections to public mains, repairs to public roads and works which can only be carried out by public authorities or the Regional Government shall be measured by [allowances]. 与公共主线之接驳、修好公共道路及只能由公共机构或区域政府进行之作应以[预留款]计量。
5.9 Grounding and lightning protection 接地及避雷装置
5.9.1
Conductive tape for grounding shall be measured in "meters" and shall be listed with type and size. 供接地用之导电带应以“米”计量，并列明类别及尺寸。
5.9.2
The "item" of wire/cable and conductive tape shall be deemed to include all related work such as fixing, splicing, crossing, bending, cornering, clamping, painting and earth resistance testing. 电线/缆及导电带“项”应视作包括固定、接驳、交叉、弯曲、拐弯、卡子、刷漆及接地电阻测试等一切相关工作。
5.9.3
Lightning terminal rods, test pliers, earth rods, earth electrodes and phases shall be counted in pieces with proper indication of type and size. The description of "item" shall include excavation and filling, grounding device electrode driven into the soil, and grounding resistance test. The "item" shall be deemed to include the conductor and its connection to the electrode. 避雷终端棒、测试钳、接地棒、接地电极及相类者应按件计算，并适当地列明类别及尺寸。“项”说明应包括挖填土、接地装置电极打入泥土、接地电阻试验。该“项”应视作包括导电体及其与电极之接驳。
5.9.4
Equipotential connection is calculated according to the part of the place, the "item" shall be regarded as including grounding wire, conduit, all accessories, grounding body, fixed, connected, bending, clamps, painting. 等电位联接按部位以处计算，该等“项”应视作包括接地电线、导线管、所有附件、接地体、固定、接驳、弯曲、卡子、刷漆。
5.9.5
The grounding resistance test shall be measured at times and shall include all tests and examinations required to meet the design and specifications. 接地电阻试验以次计量，包含为达到设计及规范之要求之一切测试及试验。
5.9.6
Grounding terminal boxes containing electrical components shall be measured in units, including all accessories, brackets, painting and marking. 接地端子箱含电器元件应以台计量，包含所有附件、支架、刷漆及标识。

## PER Budget
PER Category | Budget Amount (USD)
Partitions (Drywall, Glazing etc.) | 1185018.6833
Flooring Works (Fit-Out) | 365437.8209
Joinery Works | 790620.5482
Signage / Graphics | 86030.4877
Carpet | 418220.6645
Miscellaneous Items Works (Fit-Out Works) | 1202460.9256
Fire Suppression Systems (Fit-Out Works) | 539336.752
Building Management Systems | 182203.3423
Low Side Electrical Works | 751300.1008
HVAC systems | 1923047.7223
Dry Works & Wall Cladding | 590870.6564
Ceiling (Fit Out) | 733910.1573
Blinds | 166051.8917
Public Health Engineering (PHE) Works | 98849.3616
Sprinkler Installations (Fit-Out Works) | 223101.2266
Uninterruptible Power Supply (UPS) Works | 12517.6098
Light Fixtures | 600096.2129
Lighting Management System | 218501.0661
Fire Suppression Systems | 0
TOTAL | 10087575.23

## QS Estimation
QS Estimate Category | Total Amount (USD)
Partitions (Drywall, Glazing etc.) | 1260943.5458
HVAC systems | 1993234.9823
Miscellaneous Items Works (Fit-Out Works) | 1293264.5713
Ceiling (Fit Out) | 776799.3773
Light Fixtures | 628513.0064
Dry Works & Wall Cladding | 625400.7434
Joinery Works | 836823.8857
Low Side Electrical Works | 782777.7364
Carpet | 440330.8835
Flooring Works (Fit-Out) | 384757.5507
Uninterruptible Power Supply (UPS) Works | 12907.5832
Sprinkler Installations (Fit-Out Works) | 231243.9594
Lighting Management System | 227655.726
Fire Suppression Systems (Fit-Out Works) | 559021.4267
Building Management Systems | 189837.2164
Blinds | 176690.9366
Public Health Engineering (PHE) Works | 102457.1586
Signage / Graphics | 91542.513
TOTAL CLASSIFIED | 10614202.8027

## Vendor Quotation
CHN, Shanghai Campus Building 1 RF Project
Build General Contractor Works
Issue Date:
Name of Tenderer:__________________________________
SUMMARY PAGE
|  | Vendor-A | Vendor-B | Vendor-C | Vendor-D | Vendor-E
No. | DESCRIPTION | GC Total (USD) | GC Total (USD) | GC Total (USD) | GC Total (USD) | GC Total (USD)
Preliminaries (inclusive of M&E Works)
A | Preliminaries (inclusive of M&E Works) | 546846.366 | 993728.8276 | 736323.5889 | 438585.1448 | 576012.5697
Fit out works 装饰工程
B | Demolition Works 拆除工程 | 119849.096 | 233860.696 | 221826.4375 | 96871.504 | 156184.2195
C | Partition Works 隔墙工程 | 849635.1805 | 821501.0472 | 1106511.0465 | 703315.3311 | 846904.0576
D | Wall finish 墙面饰面 | 417919.1788 | 602425.3155 | 445403.1606 | 690771.4945 | 555063.0225
E | Ceiling Works 天花工程 | 715053.7294 | 535674.7067 | 812038.9199 | 801011.7505 | 564639.6832
G | Flooring Works (Fit-Out) 地面工程 | 477632.4434 | 507127.216 | 391893.2213 | 614742.4141 | 457736.0315
H | Carpet 地毯工程 | 625465.1493 | 461285.8244 | 445217.9172 | 885170.5818 | 429503.4545
I | Door Works 门工程 | 434751.2414 | 495751.048 | 423645.2112 | 364999.1603 | 518448.8695
J | Carpentry Works 木器工程 | 375383.6939 | 307515.4852 | 254766.9492 | 239009.7217 | 144286.5119
K | Internal Staircase 内部楼梯 | 48233.6779 | 65832.7541 | 32710.7039 | 42976.8935 | 67681.1657
L | Atrium works 中庭工程 | 58127.2636 | 152019.4185 | 94501.447 | 131542.0832 | 229863.8843
M | Signage / Graphics 标识及图形 | 36548.7356 | 17865.0857 | 96946.2365 | 13121.4785 | 20981.8325
N | Blinds 窗帘 | 62936.9233 | 44408.7721 | 160250.7886 | 21624.0449 | 36696.6128
O | Miscellaneous Items Works 其他杂项 | 378108.889 | 190134.784 | 118922.7731 | 131082.5737 | 149716.4725
MEP works 机电工程
P | Building Management Systems (BMS) | 275672.8848 | 316095.3246 | 197395.6904 | 244799.372 | 376965.8843
Q | Low Side Electrical Works 低压电气 | 1016195.6771 | 756933.6644 | 684190.802 | 917038.7987 | 900709.4337
R | Uninterruptible Power Supply (UPS) Works | 25926.4553 | 22732.4356 | 15394.3621 | 22956.1038 | 26618.4188
S | Light Fixtures 灯具 | 949513.8731 | 958438.2652 | 556923.078 | 854709.3679 | 927659.2795
T | Lighting Management System 灯控系统 | 417224.4631 | 296517.3196 | 242001.879 | 381124.4399 | 412102.8534
U | Air-conditioning Works 空调工程 | 1996643.2935 | 2154309.8837 | 2055253.4601 | 2061141.8717 | 3061031.0481
V | Fire Suppression Systems (Fit-Out Works) | 198793.3784 | 298165.4566 | 507188.1876 | 352178.623 | 222602.8721
W | Sprinkler Installations (Fit-Out Works) | 301032.6011 | 289370.5232 | 203774.6265 | 505131.2448 | 329130.7443
X | Fire Suppression Systems 消防系统 | 523126.8477 | 522838.1856 | 259842.4068 | 631662.6526 | 484655.709
Y | Plumbing & Drainage works 给排水系统 | 71824.6902 | 148648.8353 | 114230.3989 | 115912.3032 | 132452.5281
| Total | 10922445.7324 | 11193180.8749 | 10177153.293 | 11261478.9541 | 11627647.159

## MAPPING RULES
Vendor WBS Description | PER-Budget / QS Estimate Category
Preliminaries (inclusive of M&E Works) | Miscellaneous Items Works (Fit-Out Works)
Demolition Works 拆除工程 | Miscellaneous Items Works (Fit-Out Works)
Partition Works 隔墙工程 | Partitions (Drywall, Glazing etc.)
Wall finish 墙面饰面 | Dry Works & Wall Cladding
Ceiling Works 天花工程 | Ceiling (Fit Out)
Flooring Works (Fit-Out) 地面工程 | Flooring Works (Fit-Out)
Carpet 地毯工程 | Carpet
Door Works 门工程 | Joinery Works
Carpentry Works 木器工程 | Joinery Works
Internal Staircase 内部楼梯 | Joinery Works
Atrium works 中庭工程 | Dry Works & Wall Cladding
Signage / Graphics 标识及图形 | Signage / Graphics
Blinds 窗帘 | Blinds
Miscellaneous Items Works 其他杂项 | Miscellaneous Items Works (Fit-Out Works)
Building Management Systems (BMS) | Building Management Systems
Low Side Electrical Works 低压电气 | Low Side Electrical Works
Uninterruptible Power Supply (UPS) Works | Uninterruptible Power Supply (UPS) Works
Light Fixtures 灯具 | Light Fixtures
Lighting Management System 灯控系统 | Lighting Management System
Air-conditioning Works 空调工程 | HVAC systems
Fire Suppression Systems (Fit-Out Works) | Fire Suppression Systems (Fit-Out Works)
Sprinkler Installations (Fit-Out Works) | Sprinkler Installations (Fit-Out Works)
Fire Suppression Systems 消防系统 | Fire Suppression Systems
Plumbing & Drainage works 给排水系统 | Public Health Engineering (PHE) Works

## Historical Unit Rates
QS Category | Historical Unit Rate (USD/Sqm)
Partitions (Drywall, Glazing etc.) | 295.209
HVAC systems | 475.8464
Miscellaneous Items Works (Fit-Out Works) | 300.6878
Ceiling (Fit Out) | 184.1916
Light Fixtures | 143.8116
Dry Works & Wall Cladding | 150.3121
Joinery Works | 195.3361
Low Side Electrical Works | 185.2481
Carpet | 103.3939
Flooring Works (Fit-Out) | 89.2798
Uninterruptible Power Supply (UPS) Works | 3.0666
Sprinkler Installations (Fit-Out Works) | 56.2718
Lighting Management System | 53.3507
Fire Suppression Systems (Fit-Out Works) | 132.1661
Building Management Systems | 45.4513
Blinds | 40.1438
Public Health Engineering (PHE) Works | 24.696
Signage / Graphics | 21.5373
Weighted Average Unit Rate | 2500

## HYE新增项 (hidden)
Bill of Quantity for Build General Contractor Works
CHN, Shanghai Campus Building 1 RF Project
Issue Date: 2026/08/04
Name of Tenderer:___HYE_________________________________
DO NOT change the form of this Schdule of Rates, any changes or ideas please use "Please specify" rows 不要自行更改或修改表格格式，任何改动需使用”请列明“行
No. 序号 | DESCRIPTION OF WORKS 描述 | Material Code 材料编号 | Spec.Brand 品牌型号 | Refer. Quantity/参考数量 | [14 empty] | Tender Quantity/ 投标数量 | [14 empty] | Unit 单位 | Unit Rate(¥) 单价 |  |  | Total(RMB)/ 合计 | [7 empty] | Total(RMB)/ 合计 | [6 empty] | Remarks 备注
|  |  |  | Phase 1 短翼 | [7 empty] | Phase 2 长翼 | [6 empty] | Phase 1 短翼 | [7 empty] | Phase 2 长翼 | [7 empty] | Labor | Material | Total | Phase 1 短翼 | [7 empty] | Phase 2 长翼
|  |  |  | -1F | 1F | 2F | 3F | 4F | 5F | Roof | Total | 1F | 2F | 3F | 4F | 5F | Roof | Total | -1F | 1F | 2F | 3F | 4F | 5F | Roof | Total | 1F | 2F | 3F | 4F | 5F | Roof | Total |  | 人工 | 材料 | 小计 | -1F | 1F | 2F | 3F | 4F | 5F | Roof | Total | 1F | 2F | 3F | 4F | 5F | Roof | Total
L | Electrical Works 强电工程
1 | 提供安装配电箱 RAPRBH4 | [23 empty] | 1 | 1 | [6 empty] | 0 | set | 950 | 11400 | 12350 | 0 | 0 | 0 | 0 | 0 | 0 | 12350 | 12350 | 0 | 0 | 0 | 0 | 0 | 0 | 0
2 | 配电箱改造 1AP2-1 | [18 empty] | 1 | [5 empty] | 1 | [6 empty] | 0 | set | 1100 | 600 | 1700 | 0 | 1700 | 0 | 0 | 0 | 0 | 0 | 1700 | 0 | 0 | 0 | 0 | 0 | 0 | 0
3 | 配电箱改造 2ATit1 | [19 empty] | 1 |  |  |  |  | 1 | [6 empty] | 0 | set | 1100 | 600 | 1700 | 0 | 0 | 1700 | 0 | 0 | 0 | 0 | 1700 | 0 | 0 | 0 | 0 | 0 | 0 | 0
4 | 配电箱改造 UPS31-1 | [18 empty] | 1 | [5 empty] | 1 | [6 empty] | 0 | set | 1100 | 2400 | 3500 | 0 | 3500 | 0 | 0 | 0 | 0 | 0 | 3500 | 0 | 0 | 0 | 0 | 0 | 0 | 0
5 | 配电箱改造 UPS51-1 | [18 empty] | 1 | [5 empty] | 1 | [6 empty] | 0 | set | 1100 | 2400 | 3500 | 0 | 3500 | 0 | 0 | 0 | 0 | 0 | 3500 | 0 | 0 | 0 | 0 | 0 | 0 | 0
6 | 模块式风冷热泵隔离开关箱 | [23 empty] | 18 | 18 | [6 empty] | 0 | set | 1100 | 10200 | 11300 | 0 | 0 | 0 | 0 | 0 | 0 | 203400 | 203400 | 0 | 0 | 0 | 0 | 0 | 0 | 0
7 | WDZB-YJY-4x120+1x95 | [23 empty] | 1680 | 1680 | [6 empty] | 0 | m | 85 | 792 | 877 | 0 | 0 | 0 | 0 | 0 | 0 | 1473360 | 1473360 | 0 | 0 | 0 | 0 | 0 | 0 | 0
8 | WDZB-YJY-3x70 | [23 empty] | 228 | 228 | [6 empty] | 0 | m | 42 | 286 | 328 | 0 | 0 | 0 | 0 | 0 | 0 | 74784 | 74784 | 0 | 0 | 0 | 0 | 0 | 0 | 0
9 | WDZB-YJY-3x16+1x16 | [23 empty] | 62 | 62 | [6 empty] | 0 | m | 24 | 90 | 114 | 0 | 0 | 0 | 0 | 0 | 0 | 7068 | 7068 | 0 | 0 | 0 | 0 | 0 | 0 | 0
10 | WDZB-YJY-3x10+1x10 | [23 empty] | 22 | 22 | [6 empty] | 0 | m | 19 | 57.4 | 76.4 | 0 | 0 | 0 | 0 | 0 | 0 | 1680.8 | 1680.8 | 0 | 0 | 0 | 0 | 0 | 0 | 0
11 | WDZB-YJY-3x6+1x6 | [23 empty] | 40 | 40 | [6 empty] | 0 | m | 12 | 35.5 | 47.5 | 0 | 0 | 0 | 0 | 0 | 0 | 1900 | 1900 | 0 | 0 | 0 | 0 | 0 | 0 | 0
12 | 提供及安装ISP1装饰吊灯 | [18 empty] | 5 |  | 2 |  |  |  | 7 | [6 empty] | 0 | set | 180 | 5400 | 5580 | 0 | 27900 | 0 | 11160 | 0 | 0 | 0 | 39060 | 0 | 0 | 0 | 0 | 0 | 0 | 0
13 | 提供及安装USB插座 | [18 empty] | 9 | 6 | 14 | 8 | 11 |  | 48 | 15 | 21 | 21 | 22 | 12 |  | 91 | set | 110 | 160 | 270 | 0 | 2430 | 1620 | 3780 | 2160 | 2970 | 0 | 12960 | 4050 | 5670 | 5670 | 5940 | 3240 | 0 | 24570
14 | 提供及安装设备出线点位 | [18 empty] | 15 | 18 | 19 | 19 | 23 |  | 94 | 27 | 27 | 30 | 29 | 21 |  | 134 | set | 180 | 180 | 360 | 0 | 5400 | 6480 | 6840 | 6840 | 8280 | 0 | 33840 | 9720 | 9720 | 10800 | 10440 | 7560 | 0 | 48240
15 | 提供及安装风机盘管线控管道 | [18 empty] | 59 | 53 | 75 | 53 | 75 |  | 315 | 52 | 54 | 65 | 57 | 65 |  | 293 | set | 70 | 75 | 145 | 0 | 8555 | 7685 | 10875 | 7685 | 10875 | 0 | 45675 | 7540 | 7830 | 9425 | 8265 | 9425 | 0 | 42485
16 | 提供及安装卷闸门电源 | [18 empty] | 1 | 5 | 7 | 6 | 7 |  | 26 |  | 4 | 2 | 4 | 3 |  | 13 | set | 390 | 390 | 780 | 0 | 780 | 3900 | 5460 | 4680 | 5460 | 0 | 20280 | 0 | 3120 | 1560 | 3120 | 2340 | 0 | 10140
17 | 提供及安装天花强电桥架200*100 | [18 empty] | 158 | 158 | 158 | 158 | 158 |  | 790 | 168 | 180 | 180 | 180 | 180 |  | 888 | set | 50 | 55 | 105 | 0 | 16590 | 16590 | 16590 | 16590 | 16590 | 0 | 82950 | 17640 | 18900 | 18900 | 18900 | 18900 | 0 | 93240
18 | 提供及安装地面强电桥架300*100 | [18 empty] | 175 | 175 | 205 | 175 | 150 |  | 880 | 165 | 165 | 196 | 170 | 157 |  | 853 | set | 60 | 65 | 125 | 0 | 21875 | 21875 | 25625 | 21875 | 18750 | 0 | 110000 | 20625 | 20625 | 24500 | 21250 | 19625 | 0 | 106625
19 | 安装双鉴占用传感器管道 | [18 empty] | 41 | 41 | 47 | 42 | 46 |  | 217 | 48 | 56 | 58 | 59 | 39 |  | 260 | m | 90 | 90 | 180 | 0 | 7380 | 7380 | 8460 | 7560 | 8280 | 0 | 39060 | 8640 | 10080 | 10440 | 10620 | 7020 | 0 | 46800
20 | 安装室外照度传感器管道 | [18 empty] | 6 | 9 | 11 | 9 | 14 |  | 49 | 7 | 9 | 9 | 9 | 9 |  | 43 | m | 90 | 90 | 180 | 0 | 1080 | 1620 | 1980 | 1620 | 2520 | 0 | 8820 | 1260 | 1620 | 1620 | 1620 | 1620 | 0 | 7740
21 | 安装室内照度传感器管道 | [18 empty] | 25 | 26 | 29 | 29 | 26 |  | 135 | 30 | 33 | 37 | 34 | 25 |  | 159 | m | 90 | 90 | 180 | 0 | 4500 | 4680 | 5220 | 5220 | 4680 | 0 | 24300 | 5400 | 5940 | 6660 | 6120 | 4500 | 0 | 28620
22 | 安装厂景控制面板管道 | [18 empty] | 50 | 40 | 46 | 41 | 46 |  | 223 | 48 | 56 | 58 | 59 | 39 |  | 260 | m | 90 | 90 | 180 | 0 | 9000 | 7200 | 8280 | 7380 | 8280 | 0 | 40140 | 8640 | 10080 | 10440 | 10620 | 7020 | 0 | 46800
23 | 提供及安装BMS管道 | [18 empty] | 243 | 191 | 238 | 205 | 194 |  | 1071 | 203 | 197 | 203 | 193 | 208 |  | 1004 | m | 85 | 85 | 170 | 0 | 41310 | 32470 | 40460 | 34850 | 32980 | 0 | 182070 | 34510 | 33490 | 34510 | 32810 | 35360 | 0 | 170680
24 | 提供及安装地面电子 风口电源 | [18 empty] | 140 | 99 | 117 | 99 | 96 |  | 551 | 78 | 97 | 91 | 89 | 96 |  | 451 | m | 90 | 90 | 180 | 0 | 25200 | 17820 | 21060 | 17820 | 17280 | 0 | 99180 | 14040 | 17460 | 16380 | 16020 | 17280 | 0 | 81180
25 | 提供及安装电子风口控制线管道 | [18 empty] | 140 | 99 | 117 | 99 | 96 |  | 551 | 78 | 97 | 91 | 89 | 96 |  | 451 | m | 70 | 75 | 145 | 0 | 20300 | 14355 | 16965 | 14355 | 13920 | 0 | 79895 | 11310 | 14065 | 13195 | 12905 | 13920 | 0 | 65395
26 | 提供及安装天花弱电桥架200*100 | [18 empty] | 170 | 170 | 170 | 170 | 170 |  | 850 | 170 | 170 | 170 | 170 | 170 |  | 850 | m | 50 | 55 | 105 | 0 | 17850 | 17850 | 17850 | 17850 | 17850 | 0 | 89250 | 17850 | 17850 | 17850 | 17850 | 17850 | 0 | 89250
27 | 提供及安装地面弱电桥架400*50 | [18 empty] | 180 | 180 | 180 | 180 | 180 |  | 900 | 180 | 180 | 180 | 180 | 180 |  | 900 | m | 65 | 70 | 135 | 0 | 24300 | 24300 | 24300 | 24300 | 24300 | 0 | 121500 | 24300 | 24300 | 24300 | 24300 | 24300 | 0 | 121500
28 | Supply and install intelligent lighting system 提供及安装智能照明系统 | [24 empty] | 0 | [6 empty] | 0 |  |  |  | 0 | 0 | 0 | 0 | 0 | 0 | 0 | 0 | 0 | 0 | 0 | 0 | 0 | 0 | 0 | 0
29 | IP通讯网关模块 | [18 empty] | 1 | 1 | 1 | 1 | 1 |  | 5 | 1 | 1 | 1 | 1 | 1 |  | 5 | nos |  | 7850 | 7850 | 0 | 7850 | 7850 | 7850 | 7850 | 7850 | 0 | 39250 | 7850 | 7850 | 7850 | 7850 | 7850 | 0 | 39250
30 | 系统电源模块 | [18 empty] | 5 | 5 | 5 | 5 | 5 |  | 25 | 5 | 5 | 5 | 5 | 5 |  | 25 | nos |  | 4120 | 4120 | 0 | 20600 | 20600 | 20600 | 20600 | 20600 | 0 | 103000 | 20600 | 20600 | 20600 | 20600 | 20600 | 0 | 103000
31 | 线路/支线耦合器 | [18 empty] | 4 | 4 | 4 | 4 | 4 |  | 20 | 4 | 4 | 4 | 4 | 4 |  | 20 | nos |  | 5300 | 5300 | 0 | 21200 | 21200 | 21200 | 21200 | 21200 | 0 | 106000 | 21200 | 21200 | 21200 | 21200 | 21200 | 0 | 106000
32 | DALI调光控制模块 | [18 empty] | 6 | 6 | 6 | 6 | 6 |  | 30 | 6 | 6 | 6 | 6 | 6 |  | 30 | nos |  | 9900 | 9900 | 0 | 59400 | 59400 | 59400 | 59400 | 59400 | 0 | 297000 | 59400 | 59400 | 59400 | 59400 | 59400 | 0 | 297000
33 | 8路开关控制模块 | [18 empty] | 1 | 1 | 1 | 1 | 1 |  | 5 | 1 | 1 | 1 | 1 | 1 |  | 5 | nos |  | 3510 | 3510 | 0 | 3510 | 3510 | 3510 | 3510 | 3510 | 0 | 17550 | 3510 | 3510 | 3510 | 3510 | 3510 | 0 | 17550
34 | 360º占空&日光感应器 | [18 empty] | 160 | 158 | 157 | 155 | 142 |  | 772 | 158 | 156 | 162 | 159 | 143 |  | 778 | nos |  | 1350 | 1350 | 0 | 216000 | 213300 | 211950 | 209250 | 191700 | 0 | 1042200 | 213300 | 210600 | 218700 | 214650 | 193050 | 0 | 1050300
35 | 智能控制面板 | [18 empty] | 37 | 40 | 45 | 41 | 43 |  | 206 | 48 | 56 | 59 | 59 | 42 |  | 264 | nos |  | 1250 | 1250 | 0 | 46250 | 50000 | 56250 | 51250 | 53750 | 0 | 257500 | 60000 | 70000 | 73750 | 73750 | 52500 | 0 | 330000
36 | BMS接口模块 | [18 empty] | 1 | [5 empty] | 1 | [6 empty] | 0 | nos |  | 15400 | 15400 | 0 | 15400 | 0 | 0 | 0 | 0 | 0 | 15400 | 0 | 0 | 0 | 0 | 0 | 0 | 0
37 | 交换机 | [18 empty] | 1 | [5 empty] | 1 | 1 | [5 empty] | 1 | nos |  | 1890 | 1890 | 0 | 1890 | 0 | 0 | 0 | 0 | 0 | 1890 | 1890 | 0 | 0 | 0 | 0 | 0 | 1890
38 | 照明系统中控软件 | [18 empty] | 1 | [5 empty] | 1 | [6 empty] | 0 | nos |  | 45000 | 45000 | 0 | 45000 | 0 | 0 | 0 | 0 | 0 | 45000 | 0 | 0 | 0 | 0 | 0 | 0 | 0
39 | 中控电脑 | [18 empty] | 1 | [5 empty] | 1 | [6 empty] | 0 | nos |  | 13000 | 13000 | 0 | 13000 | 0 | 0 | 0 | 0 | 0 | 13000 | 0 | 0 | 0 | 0 | 0 | 0 | 0
40 | 灯控系统系统通讯线 | [18 empty] | 1500 | 1500 | 1500 | 1500 | 1500 |  | 7500 | 1650 | 1650 | 1650 | 1650 | 1500 |  | 8100 | nos | 6 | 6 | 12 | 0 | 18000 | 18000 | 18000 | 18000 | 18000 | 0 | 90000 | 19800 | 19800 | 19800 | 19800 | 18000 | 0 | 97200
41 | 系统编程调试测试（含中控编辑、界面制作、测试） | [18 empty] | 1 | 1 | 1 | 1 | 1 |  | 5 | 1 | 1 | 1 | 1 | 1 |  | 5 | item | 65000 | 0 | 65000 | 0 | 65000 | 65000 | 65000 | 65000 | 65000 | 0 | 325000 | 65000 | 65000 | 65000 | 65000 | 65000 | 0 | 325000
42 | [25 empty] | 0 | [6 empty] | 0 |  |  |  | 0 | 0 | 0 | 0 | 0 | 0 | 0 | 0 | 0 | 0 | 0 | 0 | 0 | 0 | 0 | 0
43 | 电缆井及油管井开挖及复位 | [18 empty] | 1 | [5 empty] | 1 | [6 empty] | 0 | item | 42000 | 8000 | 50000 | 0 | 50000 | 0 | 0 | 0 | 0 | 0 | 50000 | 0 | 0 | 0 | 0 | 0 | 0 | 0
44 | 原有柴发油管拆除 | [18 empty] | 1 | [5 empty] | 1 | [6 empty] | 0 | item | 40000 |  | 40000 | 0 | 40000 | 0 | 0 | 0 | 0 | 0 | 40000 | 0 | 0 | 0 | 0 | 0 | 0 | 0
| Sub-total | [36 empty] | 0 | 866250 | 646385 | 688665 | 646845 | 634025 | 1774542.8 | 5256712.8 | 658075 | 678710 | 696060 | 686540 | 631070 | 0 | 3350455
M | Air-conditioning Works 空调工程（续）
45 | 移位安装FTU风口，含故障排查及全面清洁 | [9 empty] | 0 | [6 empty] | 0 | 0 | 140 | 99 | 114 | 98 | 100 | 0 | 551 | 79 | 92 | 90 | 92 | 84 | 0 | 437 | nos | 300 | 0 | 300 | 0 | 42000 | 29700 | 34200 | 29400 | 30000 | 0 | 165300 | 23700 | 27600 | 27000 | 27600 | 25200 | 0 | 131100
46 | FTU地板送风空调系统调试 -所有末端FTU分区及编号的设定 -指导安装末端FTU、FCP控制箱寄系统数据线连接工作 | [9 empty] | 0 | [6 empty] | 0 | 0 | 5 | 5 | 5 | 5 | 5 | 0 | 25 | 5 | 5 | 5 | 5 | 5 | 0 | 25 | nos | 6250 | 0 | 6250 | 0 | 31250 | 31250 | 31250 | 31250 | 31250 | 0 | 156250 | 31250 | 31250 | 31250 | 31250 | 31250 | 0 | 156250
47 | 供应及安装静压箱1100*400*250（H） | [9 empty] | 0 | [6 empty] | 0 | 0 | 62 | 53 | 80 | 62 | 79 | 0 | 336 | 52 | 54 | 60 | 57 | 60 | 0 | 283 | set | 75 | 285 | 360 | 0 | 22320 | 19080 | 28800 | 22320 | 28440 | 0 | 120960 | 18720 | 19440 | 21600 | 20520 | 21600 | 0 | 101880
48 | 供应及安装静压箱1100X1100X600（H） | [9 empty] | 0 | [6 empty] | 0 | 0 | 1 | 0 | 0 | 0 | 0 | 0 | 1 | 0 | 4 | 4 | 4 | 0 | 0 | 12 | set | 100 | 892.5 | 992.5 | 0 | 992.5 | 0 | 0 | 0 | 0 | 0 | 992.5 | 0 | 3970 | 3970 | 3970 | 0 | 0 | 11910
49 | 供应及安装静压箱300*250*250（H） | [9 empty] | 0 | [6 empty] | 0 | 0 | 12 | 18 | 23 | 17 | 18 | 0 | 88 | 22 | 31 | 33 | 35 | 17 | 0 | 138 | set | 37.5 | 135 | 172.5 | 0 | 2070 | 3105 | 3967.5 | 2932.5 | 3105 | 0 | 15180 | 3795 | 5347.5 | 5692.5 | 6037.5 | 2932.5 | 0 | 23805
50 | 供应及安装静压箱600*250*250（H） | [9 empty] | 0 | [6 empty] | 0 | 0 | 7 | 20 | 13 | 15 | 13 | 0 | 68 | 11 | 9 | 8 | 6 | 8 | 0 | 42 | set | 62.5 | 210 | 272.5 | 0 | 1907.5 | 5450 | 3542.5 | 4087.5 | 3542.5 | 0 | 18530 | 2997.5 | 2452.5 | 2180 | 1635 | 2180 | 0 | 11445
51 | 供应及安装隔音毡 | [9 empty] | 0 | [6 empty] | 0 | 0 | 11.661 | 11.661 | 11.661 | 11.661 | 0 | 0 | 46.644 | 11.178 | 15.0779 | 15.0779 | 33.5929 | 11.178 | 0 | 86.1046 | ㎡ | 81.25 | 37.5 | 118.75 | 0 | 1384.7437 | 1384.7437 | 1384.7437 | 1384.7437 | 0 | 0 | 5538.975 | 1327.3875 | 1790.4982 | 1790.4982 | 3989.1545 | 1327.3875 | 0 | 10224.926
52 | 供应及安装AH单层格栅风口1250*（150-300） |  | 显隆 | [7 empty] | 0 | [6 empty] | 0 | 0 | 5 | 2 | 6 | 6 | 6 | 0 | 25 | 4 | 1 | 2 | 4 | 2 | 0 | 13 | nos | 150 | 420 | 570 | 0 | 2850 | 1140 | 3420 | 3420 | 3420 | 0 | 14250 | 2280 | 570 | 1140 | 2280 | 1140 | 0 | 7410
53 | 供应及安装AH单层格栅风口2000*200 |  | 显隆 | [7 empty] | 0 | [6 empty] | 0 | 0 | 0 | 2 | 0 | 1 | 1 | 0 | 4 | 0 | 0 | 0 | 0 | 0 | 0 | 0 | nos | 200 | 540 | 740 | 0 | 0 | 1480 | 0 | 740 | 740 | 0 | 2960 | 0 | 0 | 0 | 0 | 0 | 0 | 0
54 | 供应及安装AH单层格栅风口600*150 |  | 显隆 | [7 empty] | 0 | [6 empty] | 0 | 0 | 0 | 3 | 0 | 3 | 1 | 0 | 7 | 0 | 0 | 0 | 0 | 0 | 0 | 0 | nos | 62.5 | 164 | 226.5 | 0 | 0 | 679.5 | 0 | 679.5 | 226.5 | 0 | 1585.5 | 0 | 0 | 0 | 0 | 0 | 0 | 0
55 | 供应及安装AH单层格栅风口800*（150-300） |  | 显隆 | [7 empty] | 0 | [6 empty] | 0 | 0 | 14 | 14 | 13 | 10 | 15 | 0 | 66 | 17 | 24 | 24 | 23 | 20 | 0 | 108 | nos | 68.75 | 325 | 393.75 | 0 | 5512.5 | 5512.5 | 5118.75 | 3937.5 | 5906.25 | 0 | 25987.5 | 6693.75 | 9450 | 9450 | 9056.25 | 7875 | 0 | 42525
56 | 供应及安装AH单层格栅风口1600*200 |  | 显隆 | [7 empty] | 0 | [6 empty] | 0 | 0 | 0 | 0 | 0 | 0 | 0 | 0 | 0 | 1 | 0 | 2 | 0 | 0 | 0 | 3 | nos | 162.5 | 468 | 630.5 | 0 | 0 | 0 | 0 | 0 | 0 | 0 | 0 | 630.5 | 0 | 1261 | 0 | 0 | 0 | 1891.5
57 | 供应及安装AH单层格栅风口1000*200 |  | 显隆 | [7 empty] | 0 | [6 empty] | 0 | 0 | 0 | 0 | 0 | 0 | 0 | 0 | 0 | 0 | 0 | 0 | 0 | 1 | 0 | 1 | nos | 100 | 320 | 420 | 0 | 0 | 0 | 0 | 0 | 0 | 0 | 0 | 0 | 0 | 0 | 0 | 420 | 0 | 420
58 | 供应及安装地面条形风口250mm宽 |  | 显隆 | [7 empty] | 0 | [6 empty] | 0 | 0 | 242 | 311 | 374 | 343 | 344 | 0 | 1614 | 320.8788 | 354.4415 | 402.4655 | 367.6331 | 328.8827 | 0 | 1774.3016 | m | 100 | 625 | 725 | 0 | 175450 | 225475 | 271150 | 248675 | 249400 | 0 | 1170150 | 232637.0938 | 256970.0875 | 291787.4875 | 266534.0337 | 238439.9937 | 0 | 1286368.6962
59 | 供应及安装天花条形风口150mm宽 |  | 显隆 | [7 empty] | 0 | [6 empty] | 0 | 0 | 116 | 76 | 123 | 115 | 94 | 0 | 524 | 118.772 | 137.2007 | 157.7685 | 132.5904 | 101.062 | 0 | 647.3936 | m | 68.75 | 250 | 318.75 | 0 | 36975 | 24225 | 39206.25 | 36656.25 | 29962.5 | 0 | 167025 | 37858.575 | 43732.7391 | 50288.7094 | 42263.19 | 32213.5125 | 0 | 206356.7259
60 | 供应及安装天花条形风口300mm宽 |  | 显隆 | [7 empty] | 0 | [6 empty] | 0 | 0 | 11 | 0 | 0 | 0 | 0 | 0 | 11 | 3.105 | 3.473 | 7.3255 | 3.473 | 3.5075 | 0 | 20.884 | m | 112.5 | 400 | 512.5 | 0 | 5637.5 | 0 | 0 | 0 | 0 | 0 | 5637.5 | 1591.3125 | 1779.9125 | 3754.3187 | 1779.9125 | 1797.5937 | 0 | 10703.05
61 | 供应及安装防火阀FDS 1000*300 |  | 显隆 | [7 empty] | 0 | [6 empty] | 0 | 0 | 27 | 23 | 24 | 22 | 20 | 0 | 116 | 24 | 23 | 24 | 25 | 19 | 0 | 115 | nos | 125 | 871.25 | 996.25 | 0 | 26898.75 | 22913.75 | 23910 | 21917.5 | 19925 | 0 | 115565 | 23910 | 22913.75 | 23910 | 24906.25 | 18928.75 | 0 | 114568.75
62 | 供应及安装防火阀FDS 500*300 |  | 显隆 | [7 empty] | 0 | [6 empty] | 0 | 0 | 2 | 2 | 2 | 1 | 1 | 0 | 8 | 0 | 0 | 0 | 0 | 0 | 0 | 0 | nos | 62.5 | 621.25 | 683.75 | 0 | 1367.5 | 1367.5 | 1367.5 | 683.75 | 683.75 | 0 | 5470 | 0 | 0 | 0 | 0 | 0 | 0 | 0
63 | 供应及安装多叶调节风阀 200*200 |  | 显隆 | [7 empty] | 0 | [6 empty] | 0 | 0 | 3 | 0 | 0 | 0 | 0 | 0 | 3 | 0 | 2 | 2 | 2 | 0 | 0 | 6 | nos | 43.75 | 150 | 193.75 | 0 | 581.25 | 0 | 0 | 0 | 0 | 0 | 581.25 | 0 | 387.5 | 387.5 | 387.5 | 0 | 0 | 1162.5
64 | 供应及安装多叶调节风阀 300*200 |  | 显隆 | [7 empty] | 0 | [6 empty] | 0 | 0 | 1 | 0 | 0 | 0 | 0 | 0 | 1 | 0 | 0 | 0 | 0 | 0 | 0 | 0 | nos | 50 | 200 | 250 | 0 | 250 | 0 | 0 | 0 | 0 | 0 | 250 | 0 | 0 | 0 | 0 | 0 | 0 | 0
65 | 供应及安装防火阀FD 1250*300 |  | 显隆 | [7 empty] | 0 | [6 empty] | 0 | 0 | 0 | 0 | 0 | 0 | 0 | 0 | 0 | 1 | 0 | 0 | 0 | 0 | 0 | 1 | nos | 150 | 1000 | 1150 | 0 | 0 | 0 | 0 | 0 | 0 | 0 | 0 | 1150 | 0 | 0 | 0 | 0 | 0 | 1150
66 | 供应及安装防火阀FD 800*300 |  | 显隆 | [7 empty] | 0 | [6 empty] | 0 | 0 | 0 | 0 | 0 | 0 | 0 | 0 | 0 | 1 | 0 | 0 | 0 | 0 | 0 | 1 | nos | 100 | 850 | 950 | 0 | 0 | 0 | 0 | 0 | 0 | 0 | 0 | 950 | 0 | 0 | 0 | 0 | 0 | 950
67 | 供应及安装TX消声器200*100 |  | 华东正大 | [7 empty] | 0 | [6 empty] | 0 | 0 | 0 | 0 | 3 | 5 | 6 | 0 | 14 | 1 | 0 | 2 | 0 | 1 | 0 | 4 | nos | 100 | 492.6606 | 592.6606 | 0 | 0 | 0 | 1777.9817 | 2963.3028 | 3555.9633 | 0 | 8297.2477 | 592.6606 | 0 | 1185.3211 | 0 | 592.6606 | 0 | 2370.6422
68 | 供应及安装TX消声器200*200 |  | 华东正大 | [7 empty] | 0 | [6 empty] | 0 | 0 | 0 | 1 | 0 | 0 | 0 | 0 | 1 | 7 | 5 | 3 | 3 | 2 | 0 | 20 | nos | 100 | 644.0367 | 744.0367 | 0 | 0 | 744.0367 | 0 | 0 | 0 | 0 | 744.0367 | 5208.2569 | 3720.1835 | 2232.1101 | 2232.1101 | 1488.0734 | 0 | 14880.7339
69 | 供应及安装TX消声器250*250 |  | 华东正大 | [7 empty] | 0 | [6 empty] | 0 | 0 | 0 | 0 | 0 | 0 | 0 | 0 | 0 | 0 | 1 | 0 | 0 | 0 | 0 | 1 | nos | 100 | 795.4128 | 895.4128 | 0 | 0 | 0 | 0 | 0 | 0 | 0 | 0 | 0 | 895.4128 | 0 | 0 | 0 | 0 | 895.4128
70 | 供应及安装TX消声器300*100 |  | 华东正大 | [7 empty] | 0 | [6 empty] | 0 | 0 | 30 | 22 | 27 | 20 | 21 | 0 | 120 | 16 | 26 | 27 | 21 | 24 | 0 | 114 | nos | 100 | 644.0367 | 744.0367 | 0 | 22321.1009 | 16368.8073 | 20088.9908 | 14880.7339 | 15624.7706 | 0 | 89284.4037 | 11904.5872 | 19344.9541 | 20088.9908 | 15624.7706 | 17856.8807 | 0 | 84820.1835
71 | 供应及安装TX消声器300*200 |  | 华东正大 | [7 empty] | 0 | [6 empty] | 0 | 0 | 0 | 0 | 0 | 0 | 0 | 0 | 0 | 2 | 2 | 0 | 0 | 0 | 0 | 4 | nos | 100 | 795.4128 | 895.4128 | 0 | 0 | 0 | 0 | 0 | 0 | 0 | 0 | 1790.8257 | 1790.8257 | 0 | 0 | 0 | 0 | 3581.6514
72 | 供应及安装TX消声器400*100 |  | 华东正大 | [7 empty] | 0 | [6 empty] | 0 | 0 | 18 | 16 | 9 | 10 | 7 | 0 | 60 | 2 | 2 | 3 | 3 | 2 | 0 | 12 | nos | 100 | 795.4128 | 895.4128 | 0 | 16117.4312 | 14326.6055 | 8058.7156 | 8954.1284 | 6267.8899 | 0 | 53724.7706 | 1790.8257 | 1790.8257 | 2686.2385 | 2686.2385 | 1790.8257 | 0 | 10744.9541
73 | 供应及安装消声器1500*1250*550（H） |  | 华东正大 | [7 empty] | 0 | [6 empty] | 0 | 0 | 11 | 10 | 10 | 8 | 9 | 0 | 48 | 11 | 15 | 14 | 9 | 13 | 0 | 62 | nos | 200 | 2310.5505 | 2510.5505 | 0 | 27616.055 | 25105.5046 | 25105.5046 | 20084.4037 | 22594.9541 | 0 | 120506.422 | 27616.055 | 37658.2569 | 35147.7064 | 22594.9541 | 32637.156 | 0 | 155654.1284
74 | 供应及安装消声器1500*625*550（H） |  | 华东正大 | [7 empty] | 0 | [6 empty] | 0 | 0 | 1 | 0 | 0 | 0 | 0 | 0 | 1 | 0 | 0 | 1 | 2 | 1 | 0 | 4 | nos | 175 | 1790.367 | 1965.367 | 0 | 1965.367 | 0 | 0 | 0 | 0 | 0 | 1965.367 | 0 | 0 | 1965.367 | 3930.7339 | 1965.367 | 0 | 7861.4679
75 | 移位消声器1500*1250*550（H） | [9 empty] | 0 | [6 empty] | 0 | 0 | 6 | 6 | 8 | 8 | 5 | 0 | 33 | 6 | 7 | 8 | 7 | 7 | 0 | 35 | nos | 275 | 0 | 275 | 0 | 1650 | 1650 | 2200 | 2200 | 1375 | 0 | 9075 | 1650 | 1925 | 2200 | 1925 | 1925 | 0 | 9625
76 | 移位消声器1500*625*550（H） | [9 empty] | 0 | [6 empty] | 0 | 0 | 0 | 0 | 0 | 1 | 0 | 0 | 1 | 0 | 0 | 0 | 0 | 0 | 0 | 0 | nos | 275 | 0 | 275 | 0 | 0 | 0 | 0 | 275 | 0 | 0 | 275 | 0 | 0 | 0 | 0 | 0 | 0 | 0
77 | 供应及安装L型消声连通管1250*200 | [9 empty] | 0 | [6 empty] | 0 | 0 | 0 | 4 | 5 | 5 | 5 | 0 | 19 | 1 | 1 | 1 | 1 | 1 | 1 | 6 | nos | 375 | 1500 | 1875 | 0 | 0 | 7500 | 9375 | 9375 | 9375 | 0 | 35625 | 1875 | 1875 | 1875 | 1875 | 1875 | 1875 | 11250
78 | 供应及安装L型消声连通管1000*200 | [9 empty] | 0 | [6 empty] | 0 | 0 | 0 | 0 | 0 | 0 | 0 | 0 | 0 | 0 | 0 | 0 | 0 | 1 | 0 | 1 | nos | 375 | 1375 | 1750 | 0 | 0 | 0 | 0 | 0 | 0 | 0 | 0 | 0 | 0 | 0 | 0 | 1750 | 0 | 1750
79 | 供应及安装L型消声连通管1250*300 | [9 empty] | 0 | [6 empty] | 0 | 0 | 4 | 0 | 0 | 0 | 0 | 0 | 4 | 0 | 0 | 0 | 0 | 0 | 0 | 0 | nos | 375 | 1500 | 1875 | 0 | 7500 | 0 | 0 | 0 | 0 | 0 | 7500 | 0 | 0 | 0 | 0 | 0 | 0 | 0
80 | 供应及安装L型消声连通管1600*200 | [9 empty] | 0 | [6 empty] | 0 | 0 | 0 | 0 | 0 | 0 | 0 | 0 | 0 | 1 | 0 | 0 | 0 | 0 | 0 | 1 | nos | 475 | 1875 | 2350 | 0 | 0 | 0 | 0 | 0 | 0 | 0 | 0 | 2350 | 0 | 0 | 0 | 0 | 0 | 2350
81 | 供应及安装L型消声连通管800*150 | [9 empty] | 0 | [6 empty] | 0 | 0 | 2 | 0 | 0 | 0 | 0 | 0 | 2 | 0 | 0 | 0 | 0 | 0 | 0 | 0 | nos | 87.5 | 375 | 462.5 | 0 | 925 | 0 | 0 | 0 | 0 | 0 | 925 | 0 | 0 | 0 | 0 | 0 | 0 | 0
82 | 供应及安装L型消声连通管800*200 | [9 empty] | 0 | [6 empty] | 0 | 0 | 0 | 0 | 0 | 0 | 0 | 0 | 0 | 0 | 1 | 1 | 1 | 1 | 0 | 4 | nos | 87.5 | 437.5 | 525 | 0 | 0 | 0 | 0 | 0 | 0 | 0 | 0 | 0 | 525 | 525 | 525 | 525 | 0 | 2100
83 | 供应及安装Z型消声连通管1250*150 | [9 empty] | 0 | [6 empty] | 0 | 0 | 0 | 0 | 0 | 0 | 1 | 0 | 1 | 1 | 0 | 1 | 0 | 0 | 0 | 2 | nos | 375 | 1437.5 | 1812.5 | 0 | 0 | 0 | 0 | 0 | 1812.5 | 0 | 1812.5 | 1812.5 | 0 | 1812.5 | 0 | 0 | 0 | 3625
84 | 供应及安装Z型消声连通管1250*200 | [9 empty] | 0 | [6 empty] | 0 | 0 | 1 | 1 | 1 | 1 | 0 | 0 | 4 | 0 | 0 | 0 | 0 | 0 | 0 | 0 | nos | 375 | 1500 | 1875 | 0 | 1875 | 1875 | 1875 | 1875 | 0 | 0 | 7500 | 0 | 0 | 0 | 0 | 0 | 0 | 0
85 | 供应及安装Z型消声连通管1250*300 | [9 empty] | 0 | [6 empty] | 0 | 0 | 0 | 0 | 0 | 0 | 0 | 0 | 0 | 3 | 0 | 0 | 0 | 0 | 0 | 3 | nos | 375 | 1625 | 2000 | 0 | 0 | 0 | 0 | 0 | 0 | 0 | 0 | 6000 | 0 | 0 | 0 | 0 | 0 | 6000
86 | 供应及安装Z型消声连通管600*150 | [9 empty] | 0 | [6 empty] | 0 | 0 | 0 | 3 | 3 | 3 | 1 | 0 | 10 | 0 | 0 | 0 | 0 | 0 | 0 | 0 | nos | 68.75 | 337.5 | 406.25 | 0 | 0 | 1218.75 | 1218.75 | 1218.75 | 406.25 | 0 | 4062.5 | 0 | 0 | 0 | 0 | 0 | 0 | 0
87 | 供应及安装Z型消声连通管800*150 | [9 empty] | 0 | [6 empty] | 0 | 0 | 7 | 6 | 7 | 5 | 11 | 0 | 36 | 15 | 21 | 19 | 23 | 14 | 0 | 92 | nos | 87.5 | 375 | 462.5 | 0 | 3237.5 | 2775 | 3237.5 | 2312.5 | 5087.5 | 0 | 16650 | 6937.5 | 9712.5 | 8787.5 | 10637.5 | 6475 | 0 | 42550
88 | 供应及安装Z型消声连通管800*300 | [9 empty] | 0 | [6 empty] | 0 | 0 | 5 | 4 | 5 | 4 | 2 | 0 | 20 | 1 | 2 | 5 | 2 | 3 | 0 | 13 | nos | 125 | 750 | 875 | 0 | 4375 | 3500 | 4375 | 3500 | 1750 | 0 | 17500 | 875 | 1750 | 4375 | 1750 | 2625 | 0 | 11375
89 | 供应及安装Z型消声连通管1600*200 | [9 empty] | 0 | [6 empty] | 0 | 0 | 0 | 0 | 0 | 0 | 0 | 0 | 0 | 0 | 0 | 1 | 0 | 0 | 0 | 1 | nos | 375 | 2250 | 2625 | 0 | 0 | 0 | 0 | 0 | 0 | 0 | 0 | 0 | 0 | 2625 | 0 | 0 | 0 | 2625
90 | 供应及安装消音风管 | [9 empty] | 0 | [6 empty] | 0 | 0 | 44 | 0 | 14 | 0 | 43 | 0 | 101 | 0 | 0 | 0 | 0 | 0 | 0 | 0 | m2 | 100 | 337.5 | 437.5 | 0 | 19250 | 0 | 6125 | 0 | 18812.5 | 0 | 44187.5 | 0 | 0 | 0 | 0 | 0 | 0 | 0
91 | Air Conditioning Water System 空调水系统 | [9 empty] | 0 | [6 empty] | 0 | 0 | 0 | 0 | 0 | 0 | 0 | 0 | 0 | 0 | 0 | 0 | 0 | 0 | 0 | 0 |  | 0 | 0 | 0 | 0 | 0 | 0 | 0 | 0 | 0 | 0 | 0 | 0 | 0 | 0 | 0 | 0 | 0 | 0
92 | 供应及安装Y型过滤器DN80 |  | kitz | [7 empty] | 0 | [6 empty] | 0 | 0 | 1 | 1 | 1 | 1 | 1 | 0 | 5 | 1 | 1 | 1 | 1 | 1 | 0 | 5 | nos | 100 | 975.9125 | 1075.9125 | 0 | 1075.9125 | 1075.9125 | 1075.9125 | 1075.9125 | 1075.9125 | 0 | 5379.5625 | 1075.9125 | 1075.9125 | 1075.9125 | 1075.9125 | 1075.9125 | 0 | 5379.5625
93 | 供应及安装Y型过滤器DN100 |  | kitz | [7 empty] | 0 | [6 empty] | 0 | 0 | 0 | 0 | 0 | 0 | 0 | 40 | 40 | 0 | 0 | 0 | 0 | 0 | 0 | 0 | nos | 125 | 1236.2375 | 1361.2375 | 0 | 0 | 0 | 0 | 0 | 0 | 54449.5 | 54449.5 | 0 | 0 | 0 | 0 | 0 | 0 | 0
94 | 供应及安装Y型过滤器DN125 |  | kitz | [7 empty] | 0 | [6 empty] | 0 | 0 | 0 | 0 | 0 | 0 | 0 | 0 | 0 | 0 | 0 | 0 | 0 | 0 | 7 | 7 | nos | 150 | 1881.875 | 2031.875 | 0 | 0 | 0 | 0 | 0 | 0 | 0 | 0 | 0 | 0 | 0 | 0 | 0 | 14223.125 | 14223.125
95 | 供应及安装Y型过滤器DN150 |  | kitz | [7 empty] | 0 | [6 empty] | 0 | 0 | 1 | 1 | 1 | 1 | 1 | 0 | 5 | 0 | 0 | 0 | 0 | 0 | 0 | 0 | nos | 162.5 | 2721.325 | 2883.825 | 0 | 2883.825 | 2883.825 | 2883.825 | 2883.825 | 2883.825 | 0 | 14419.125 | 0 | 0 | 0 | 0 | 0 | 0 | 0
96 | 供应及安装Y型过滤器DN200 |  | kitz | [7 empty] | 0 | [6 empty] | 0 | 0 | 0 | 0 | 0 | 0 | 0 | 0 | 0 | 0 | 0 | 0 | 0 | 0 | 1 | 1 | nos | 225 | 4662.85 | 4887.85 | 0 | 0 | 0 | 0 | 0 | 0 | 0 | 0 | 0 | 0 | 0 | 0 | 0 | 4887.85 | 4887.85
97 | 供应及安装Y型过滤器DN250 |  | kitz | [7 empty] | 0 | [6 empty] | 0 | 0 | 0 | 0 | 0 | 0 | 0 | 0 | 0 | 0 | 0 | 0 | 0 | 0 | 3 | 3 | nos | 325 | 7962.15 | 8287.15 | 0 | 0 | 0 | 0 | 0 | 0 | 0 | 0 | 0 | 0 | 0 | 0 | 0 | 24861.45 | 24861.45
98 | 安装电动调节阀（DN80-150） |  | kitz | [7 empty] | 0 | [6 empty] | 0 | 0 | 2 | 2 | 2 | 2 | 2 | 4 | 14 | 2 | 2 | 2 | 2 | 2 | 0 | 10 | nos | 750 | 0 | 750 | 0 | 1500 | 1500 | 1500 | 1500 | 1500 | 3000 | 10500 | 1500 | 1500 | 1500 | 1500 | 1500 | 0 | 7500
99 | 安装电动调节阀DN（200-350） | [9 empty] | 0 | [6 empty] | 0 | 0 | 0 | 0 | 0 | 0 | 0 | 0 | 0 | 0 | 0 | 0 | 0 | 0 | 6 | 6 | nos | 1250 | 0 | 1250 | 0 | 0 | 0 | 0 | 0 | 0 | 0 | 0 | 0 | 0 | 0 | 0 | 0 | 7500 | 7500
100 | 安装电动双位蝶阀（DN125-200） | [9 empty] | 0 | [6 empty] | 0 | 0 | 0 | 0 | 0 | 0 | 0 | 4 | 4 | 0 | 0 | 0 | 0 | 0 | 4 | 4 | nos | 1000 | 0 | 1000 | 0 | 0 | 0 | 0 | 0 | 0 | 4000 | 4000 | 0 | 0 | 0 | 0 | 0 | 4000 | 4000
101 | 供应及安装蝶阀DN100 |  | kitz | [7 empty] | 0 | [6 empty] | 0 | 0 | 0 | 0 | 0 | 0 | 0 | 0 | 0 | 0 | 0 | 0 | 0 | 0 | 10 | 10 | nos | 150 | 687.5 | 837.5 | 0 | 0 | 0 | 0 | 0 | 0 | 0 | 0 | 0 | 0 | 0 | 0 | 0 | 8375 | 8375
102 | 供应及安装蝶阀DN125 |  | kitz | [7 empty] | 0 | [6 empty] | 0 | 0 | 0 | 0 | 0 | 0 | 0 | 6 | 6 | 0 | 0 | 0 | 0 | 0 | 21 | 21 | nos | 150 | 809.6375 | 959.6375 | 0 | 0 | 0 | 0 | 0 | 0 | 5757.825 | 5757.825 | 0 | 0 | 0 | 0 | 0 | 20152.3875 | 20152.3875
103 | 供应及安装蝶阀DN150 |  | kitz | [7 empty] | 0 | [6 empty] | 0 | 0 | 4 | 4 | 4 | 4 | 4 | 8 | 28 | 4 | 4 | 4 | 4 | 4 | 1 | 21 | nos | 162.5 | 892.2 | 1054.7 | 0 | 4218.8 | 4218.8 | 4218.8 | 4218.8 | 4218.8 | 8437.6 | 29531.6 | 4218.8 | 4218.8 | 4218.8 | 4218.8 | 4218.8 | 1054.7 | 22148.7
104 | 供应及安装蝶阀DN250 |  | kitz | [7 empty] | 0 | [6 empty] | 0 | 0 | 0 | 0 | 0 | 0 | 0 | 0 | 0 | 0 | 0 | 0 | 0 | 0 | 3 | 3 | nos | 325 | 1619.2625 | 1944.2625 | 0 | 0 | 0 | 0 | 0 | 0 | 0 | 0 | 0 | 0 | 0 | 0 | 0 | 5832.7875 | 5832.7875
105 | 供应及安装截止阀DN50 |  | kitz | [7 empty] | 0 | [6 empty] | 0 | 0 | 0 | 0 | 0 | 0 | 0 | 5 | 5 | 0 | 0 | 0 | 0 | 0 | 11 | 11 | nos | 75 | 419.725 | 494.725 | 0 | 0 | 0 | 0 | 0 | 0 | 2473.625 | 2473.625 | 0 | 0 | 0 | 0 | 0 | 5441.975 | 5441.975
106 | 供应及安装止回阀DN100 |  | kitz | [7 empty] | 0 | [6 empty] | 0 | 0 | 0 | 0 | 0 | 0 | 0 | 0 | 0 | 0 | 0 | 0 | 0 | 0 | 5 | 5 | nos | 125 | 549.3125 | 674.3125 | 0 | 0 | 0 | 0 | 0 | 0 | 0 | 0 | 0 | 0 | 0 | 0 | 0 | 3371.5625 | 3371.5625
107 | 供应及安装止回阀DN125 |  | kitz | [7 empty] | 0 | [6 empty] | 0 | 0 | 0 | 0 | 0 | 0 | 0 | 0 | 0 | 0 | 0 | 0 | 0 | 0 | 2 | 2 | nos | 150 | 741.975 | 891.975 | 0 | 0 | 0 | 0 | 0 | 0 | 0 | 0 | 0 | 0 | 0 | 0 | 0 | 1783.95 | 1783.95
108 | 供应及安装止回阀DN150 |  | kitz | [7 empty] | 0 | [6 empty] | 0 | 0 | 0 | 0 | 0 | 0 | 0 | 0 | 0 | 0 | 0 | 0 | 0 | 0 | 1 | 1 | nos | 162.5 | 1041.2875 | 1203.7875 | 0 | 0 | 0 | 0 | 0 | 0 | 0 | 0 | 0 | 0 | 0 | 0 | 0 | 1203.7875 | 1203.7875
109 | 供应及安装止回阀DN200 |  | kitz | [7 empty] | 0 | [6 empty] | 0 | 0 | 0 | 0 | 0 | 0 | 0 | 0 | 0 | 0 | 0 | 0 | 0 | 0 | 3 | 3 | nos | 225 | 1803.9 | 2028.9 | 0 | 0 | 0 | 0 | 0 | 0 | 0 | 0 | 0 | 0 | 0 | 0 | 0 | 6086.7 | 6086.7
110 | 供应及安装流量开关 |  | 江森 | [7 empty] | 0 | [6 empty] | 0 | 0 | 0 | 0 | 0 | 0 | 0 | 41 | 41 | 0 | 0 | 0 | 0 | 0 | 0 | 0 | nos | 62.5 | 562.5 | 625 | 0 | 0 | 0 | 0 | 0 | 0 | 25625 | 25625 | 0 | 0 | 0 | 0 | 0 | 0 | 0
111 | 供应及安装温度计 |  | 上海自动化仪表三厂 | [7 empty] | 0 | [6 empty] | 0 | 0 | 0 | 0 | 0 | 0 | 0 | 52 | 52 | 0 | 0 | 0 | 0 | 0 | 4 | 4 | nos | 43.75 | 97.5 | 141.25 | 0 | 0 | 0 | 0 | 0 | 0 | 7345 | 7345 | 0 | 0 | 0 | 0 | 0 | 565 | 565
112 | 供应及安装橡胶软接头DN100 |  | 江苏晨泰 | [7 empty] | 0 | [6 empty] | 0 | 0 | 0 | 0 | 0 | 0 | 0 | 80 | 80 | 0 | 0 | 0 | 0 | 0 | 22 | 22 | nos | 100 | 250 | 350 | 0 | 0 | 0 | 0 | 0 | 0 | 28000 | 28000 | 0 | 0 | 0 | 0 | 0 | 7700 | 7700
113 | 供应及安装压力表 | [9 empty] | 0 | [6 empty] | 0 | 0 | 0 | 0 | 0 | 0 | 0 | 128 | 128 | 0 | 0 | 0 | 0 | 0 | 48 | 48 | nos | 43.75 | 97.5 | 141.25 | 0 | 0 | 0 | 0 | 0 | 0 | 18080 | 18080 | 0 | 0 | 0 | 0 | 0 | 6780 | 6780
114 | 安装甲供远程压力传感器 | [9 empty] | 0 | [6 empty] | 0 | 0 | 0 | 0 | 0 | 0 | 0 | 8 | 8 | 0 | 0 | 0 | 0 | 0 | 30 | 30 | nos | 150 | 0 | 150 | 0 | 0 | 0 | 0 | 0 | 0 | 1200 | 1200 | 0 | 0 | 0 | 0 | 0 | 4500 | 4500
115 | 供应及安装自动排气阀DN25 |  | 埃美柯 | [7 empty] | 0 | [6 empty] | 0 | 0 | 0 | 0 | 0 | 0 | 0 | 36 | 36 | 0 | 0 | 0 | 0 | 0 | 0 | 0 | nos | 43.75 | 68.75 | 112.5 | 0 | 0 | 0 | 0 | 0 | 0 | 4050 | 4050 | 0 | 0 | 0 | 0 | 0 | 0 | 0
116 | 供应及安装卧式方体自动排气阀DN25 |  | 埃美柯 | [7 empty] | 0 | [6 empty] | 0 | 0 | 0 | 0 | 0 | 0 | 0 | 3 | 3 | 0 | 0 | 0 | 0 | 0 | 6 | 6 | nos | 43.75 | 112.5 | 156.25 | 0 | 0 | 0 | 0 | 0 | 0 | 468.75 | 468.75 | 0 | 0 | 0 | 0 | 0 | 937.5 | 937.5
117 | 供应及安装冷凝水管道含保温UPVC-DN20 |  | 中财/赢胜 | [7 empty] | 0 | [6 empty] | 0 | 0 | 86.5 | 128 | 210 | 177 | 207 | 0 | 808.5 | 71.8584 | 71.8584 | 119.64 | 129.084 | 144 | 150.72 | 687.1608 | m | 18.75 | 12.5 | 31.25 | 0 | 2703.125 | 4000 | 6562.5 | 5531.25 | 6468.75 | 0 | 25265.625 | 2245.575 | 2245.575 | 3738.75 | 4033.875 | 4500 | 4710 | 21473.775
118 | 供应及安装冷凝水管道含保温UPVC-DN32 |  | 中财/赢胜 | [7 empty] | 0 | [6 empty] | 0 | 0 | 0 | 9.2 | 4 | 3.5 | 4 | 0 | 20.7 | 0 | 6.48 | 4.9908 | 2.4408 | 22.944 | 0 | 36.8556 | m | 25 | 18.75 | 43.75 | 0 | 0 | 402.5 | 175 | 153.125 | 175 | 0 | 905.625 | 0 | 283.5 | 218.3475 | 106.785 | 1003.8 | 0 | 1612.4325
119 | 供应及安装冷凝水管道含保温UPVC-DN40 |  | 中财/赢胜 | [7 empty] | 0 | [6 empty] | 0 | 0 | 151.5 | 25 | 35 | 30 | 35 | 0 | 276.5 | 124.818 | 28.8 | 28.8 | 28.8 | 28.8 | 0 | 240.018 | m | 31.25 | 18.75 | 50 | 0 | 7575 | 1250 | 1750 | 1500 | 1750 | 0 | 13825 | 6240.9 | 1440 | 1440 | 1440 | 1440 | 0 | 12000.9
120 | 供应及安装冷凝水管道含保温UPVC-DN50 |  | 中财/赢胜 | [7 empty] | 0 | [6 empty] | 0 | 0 | 423 | 180 | 216 | 161.5 | 0 | 0 | 980.5 | 329.4672 | 329.4672 | 161.64 | 168.576 | 163.08 | 164.04 | 1316.2704 | m | 35 | 25 | 60 | 0 | 25380 | 10800 | 12960 | 9690 | 0 | 0 | 58830 | 19768.032 | 19768.032 | 9698.4 | 10114.56 | 9784.8 | 9842.4 | 78976.224
121 | 供应及安装冷凝水管道含保温UPVC-DN80 |  | 中财/赢胜 | [7 empty] | 0 | [6 empty] | 0 | 78 | 5 | 0 | 0 | 0 | 0 | 0 | 83 | 0 | 0 | 0 | 0 | 0 | 0 | 0 | m | 50 | 31.25 | 81.25 | 6337.5 | 406.25 | 0 | 0 | 0 | 0 | 0 | 6743.75 | 0 | 0 | 0 | 0 | 0 | 0 | 0
122 | 设备吊装费 | [9 empty] | 0 | [6 empty] | 0 | 0 | 0 | 0 | 0 | 0 | 0 | 1 | 1 | 0 | 0 | 0 | 0 | 0 | 1 | 1 | sum | 37500 | 0 | 37500 | 0 | 0 | 0 | 0 | 0 | 0 | 37500 | 37500 | 0 | 0 | 0 | 0 | 0 | 37500 | 37500
123 | 原有锅炉设备及管道拆除 | [9 empty] | 0 | [6 empty] | 0 | 0 | 0 | 0 | 0 | 0 | 0 | 0 | 0 | 0 | 0 | 0 | 0 | 0 | 1 | 1 | sum | 87500 | 0 | 87500 | 0 | 0 | 0 | 0 | 0 | 0 | 0 | 0 | 0 | 0 | 0 | 0 | 0 | 87500 | 87500
124 | 屋面管道铝皮包裹 | [9 empty] | 0 | [6 empty] | 0 | 0 | 0 | 0 | 0 | 0 | 0 | 2241 | 2241 | 0 | 0 | 0 | 0 | 0 | 254 | 254 | m2 | 187.5 | 0 | 187.5 | 0 | 0 | 0 | 0 | 0 | 0 | 420187.5 | 420187.5 | 0 | 0 | 0 | 0 | 0 | 47625 | 47625
124 | 管道冲洗及镀膜 | [9 empty] | 0 | [6 empty] | 0 | 0 | 0 | 0 | 0 | 0 | 0 | 2 | 2 | 0 | 0 | 0 | 0 | 0 | 1 | 1 | sum | 24000 | 36000 | 60000 | 0 | 0 | 0 | 0 | 0 | 0 | 120000 | 120000 | 0 | 0 | 0 | 0 | 0 | 60000 | 60000
124 | 提供安装排风机控制箱 | [9 empty] | 0 | [6 empty] | 0 | 0 | 0 | 0 | 0 | 0 | 0 | 2 | 2 | 0 | 0 | 0 | 0 | 0 | 1 | 1 | set | 625 | 3750 | 4375 | 0 | 0 | 0 | 0 | 0 | 0 | 8750 | 8750 | 0 | 0 | 0 | 0 | 0 | 4375 | 4375
124 | 提供安装水泵控制箱 | [9 empty] | 0 | [6 empty] | 0 | 0 | 0 | 0 | 0 | 0 | 0 | 0 | 0 | 0 | 0 | 0 | 0 | 0 | 4 | 4 | set | 3125 | 22500 | 25625 | 0 | 0 | 0 | 0 | 0 | 0 | 0 | 0 | 0 | 0 | 0 | 0 | 0 | 102500 | 102500
| Sub-total | [36 empty] | 6337.5 | 510022.6104 | 473957.7354 | 561880.7239 | 502275.9751 | 511336.1155 | 749324.8 | 3315135.4602 | 494943.5493 | 539174.2655 | 582857.9578 | 528480.0306 | 480334.0133 | 485185.175 | 3110974.9915
| Fire System 消防工程（续） | [9 empty] | 0 | [6 empty] | 0 | 0 | 0 | 0 | 0 | 0 | 0 | 0 | 0 | 0 | 0 | 0 | 0 | 0 | 0 | 0 |  | 0 | 0 | 0 | 0 | 0 | 0 | 0 | 0 | 0 | 0 | 0 | 0 | 0 | 0 | 0 | 0 | 0 | 0
125 | 物联网/风压前段传感器/无线风压变送器 | [9 empty] | 0 | [6 empty] | 0 | 0 | 0 | 0 | 0 | 0 | 0 | 0 | 7 | 0 | 0 | 0 | 0 | 0 | 0 | 7 | set | 450 | 1536 | 1986 | 0 | 0 | 0 | 0 | 0 | 0 | 0 | 13902 | 0 | 0 | 0 | 0 | 0 | 0 | 13902
126 | 物联网/物联中控/用户信息传输装置 | [9 empty] | 0 | [6 empty] | 0 | 0 | 0 | 0 | 0 | 0 | 0 | 0 | 2 | 0 | 0 | 0 | 0 | 0 | 0 | 2 | set | 562.5 | 4560 | 5122.5 | 0 | 0 | 0 | 0 | 0 | 0 | 0 | 10245 | 0 | 0 | 0 | 0 | 0 | 0 | 10245
127 | 物联网/物联中控/风信息传输装置 | [9 empty] | 0 | [6 empty] | 0 | 0 | 0 | 0 | 0 | 0 | 0 | 0 | 3 | 0 | 0 | 0 | 0 | 0 | 0 | 4 | set | 525 | 2940 | 3465 | 0 | 0 | 0 | 0 | 0 | 0 | 0 | 10395 | 0 | 0 | 0 | 0 | 0 | 0 | 13860
| 物联网/物联中控/智慧消防云平台软件装置 | [9 empty] | 0 | [6 empty] | 0 | 0 | 0 | 0 | 0 | 0 | 0 | 0 | 1 | [6 empty] | 0 | set | 3750 | 36000 | 39750 | 0 | 0 | 0 | 0 | 0 | 0 | 0 | 39750 | 0 | 0 | 0 | 0 | 0 | 0 | 0
128 | 物联网/物联中控/电气火灾检测预留接口 | [9 empty] | 0 | [6 empty] | 0 | 0 | 0 | 0 | 0 | 0 | 0 | 0 | 1 | 0 | 0 | 0 | 0 | 0 | 0 | 0 | set | 3750 | 42000 | 45750 | 0 | 0 | 0 | 0 | 0 | 0 | 0 | 45750 | 0 | 0 | 0 | 0 | 0 | 0 | 0
129 | 物联网/物联中控/消防电源检测预留接口 | [9 empty] | 0 | [6 empty] | 0 | 0 | 0 | 0 | 0 | 0 | 0 | 0 | 1 | 0 | 0 | 0 | 0 | 0 | 0 | 0 | set | 3750 | 42000 | 45750 | 0 | 0 | 0 | 0 | 0 | 0 | 0 | 45750 | 0 | 0 | 0 | 0 | 0 | 0 | 0
130 | 物联网/物联中控/防火门监测预留接口 | [9 empty] | 0 | [6 empty] | 0 | 0 | 0 | 0 | 0 | 0 | 0 | 0 | 1 | 0 | 0 | 0 | 0 | 0 | 0 | 0 | set | 3750 | 42000 | 45750 | 0 | 0 | 0 | 0 | 0 | 0 | 0 | 45750 | 0 | 0 | 0 | 0 | 0 | 0 | 0
131 | 物联网/物联中控/应急疏散照明监测预留接口 | [9 empty] | 0 | [6 empty] | 0 | 0 | 0 | 0 | 0 | 0 | 0 | 0 | 1 | 0 | 0 | 0 | 0 | 0 | 0 | 0 | set | 3750 | 42000 | 45750 | 0 | 0 | 0 | 0 | 0 | 0 | 0 | 45750 | 0 | 0 | 0 | 0 | 0 | 0 | 0
132 | 不锈钢波纹管DN100 | [9 empty] | 0 | [6 empty] | 0 | 2 | 0 | 0 | 0 | 0 | 0 | 0 | 2 | 0 | 0 | 0 | 0 | 0 | 0 | 0 | nos | 187.5 | 840 | 1027.5 | 2055 | 0 | 0 | 0 | 0 | 0 | 0 | 2055 | 0 | 0 | 0 | 0 | 0 | 0 | 0
133 | 不锈钢波纹管DN65 | [9 empty] | 0 | [6 empty] | 0 | 0 | 1 | 1 | 0 | 0 | 0 | 0 | 2 | 0 | 0 | 0 | 1 | 0 | 0 | 1 | nos | 187.5 | 600 | 787.5 | 0 | 787.5 | 787.5 | 0 | 0 | 0 | 0 | 1575 | 0 | 0 | 0 | 787.5 | 0 | 0 | 787.5
134 | 喷淋管道末端冲洗阀DN65 | [9 empty] | 0 | [6 empty] | 0 | 0 | 1 | 1 | 1 | 1 | 1 | 0 | 5 | 0 | 0 | 2 | 0 | 2 | 0 | 4 | nos | 225 | 600 | 825 | 0 | 825 | 825 | 825 | 825 | 825 | 0 | 4125 | 0 | 0 | 1650 | 0 | 1650 | 0 | 3300
135 | 湿式报警阀组DN150 | [9 empty] | 0 | [6 empty] | 0 | 0 | 1 | 0 | 1 | 0 | 0 | 0 | 2 | 1 | 0 | 1 | 0 | 0 | 0 | 2 | set | 1025 | 9000 | 10025 | 0 | 10025 | 0 | 10025 | 0 | 0 | 0 | 20050 | 10025 | 0 | 10025 | 0 | 0 | 0 | 20050
136 | 自动排气阀DN20 | [9 empty] | 0 | [6 empty] | 0 | 0 | 0 | 1 | 0 | 0 | 1 | 0 | 2 | 0 | 0 | 0 | 0 | 2 | 0 | 2 | nos | 112.5 | 42 | 154.5 | 0 | 0 | 154.5 | 0 | 0 | 154.5 | 0 | 309 | 0 | 0 | 0 | 0 | 309 | 0 | 309
137 | Smoke extraction system 排烟系统 | [9 empty] | 0 | [6 empty] | 0 | 0 | 0 | 0 | 0 | 0 | 0 | 0 | 0 | 0 | 0 | 0 | 0 | 0 | 0 | 0 |  | 0 | 0 | 0 | 0 | 0 | 0 | 0 | 0 | 0 | 0 | 0 | 0 | 0 | 0 | 0 | 0 | 0 | 0
138 | 供应及安装隔音毡 | [9 empty] | 0 | [6 empty] | 0 | 0 | 77 | 11.8 | 42 | 11.8 | 30 | 0 | 172.6 | 0 | 0 | 0 | 0 | 0 | 0 | 0 | ㎡ | 81.25 | 36 | 117.25 | 0 | 9028.25 | 1383.55 | 4924.5 | 1383.55 | 3517.5 | 0 | 20237.35 | 0 | 0 | 0 | 0 | 0 | 0 | 0
139 | 防火阀2m处防火包裹 |  | 华东正大 | [7 empty] | 0 | [6 empty] | 0 | 0 | 32 | 37 | 39 | 40 | 56 | 0 | 204 | 52 | 50 | 48 | 59 | 59 | 0 | 268 | ㎡ | 81.25 | 44.4 | 125.65 | 0 | 4020.8 | 4649.05 | 4900.35 | 5026 | 7036.4 | 0 | 25632.6 | 6533.8 | 6282.5 | 6031.2 | 7413.35 | 7413.35 | 0 | 33674.2
140 | Supply and install air outlets in accordance with the drawings and technical specifications, including all accessories. 按图纸及技术规范要求，供应并安装风口，包含一切配件 | [9 empty] | 0 | [6 empty] | 0 | 0 | 0 | 0 | 0 | 0 | 0 | 0 | 0 | 0 | 0 | 0 | 0 | 0 | 0 | 0 |  | 0 | 0 | 0 | 0 | 0 | 0 | 0 | 0 | 0 | 0 | 0 | 0 | 0 | 0 | 0 | 0 | 0 | 0
141 | Single deflection grille 单层百叶风口 | [9 empty] | 0 | [6 empty] | 0 | 0 | 0 | 0 | 0 | 0 | 0 | 0 | 0 | 0 | 0 | 0 | 0 | 0 | 0 | 0 |  | 0 | 0 | 0 | 0 | 0 | 0 | 0 | 0 | 0 | 0 | 0 | 0 | 0 | 0 | 0 | 0 | 0 | 0
142 | 2000*250 |  | 显隆 | [7 empty] | 0 | [6 empty] | 0 | 0 | 0 | 0 | 0 | 0 | 2 | 0 | 2 | 0 | 0 | 0 | 0 | 0 | 0 | 0 | nos | 250 | 324 | 574 | 0 | 0 | 0 | 0 | 0 | 1148 | 0 | 1148 | 0 | 0 | 0 | 0 | 0 | 0 | 0
143 | 2500*500 |  | 显隆 | [7 empty] | 0 | [6 empty] | 0 | 0 | 0 | 0 | 0 | 0 | 1 | 0 | 1 | 0 | 0 | 0 | 0 | 0 | 0 | 0 | nos | 437.5 | 600 | 1037.5 | 0 | 0 | 0 | 0 | 0 | 1037.5 | 0 | 1037.5 | 0 | 0 | 0 | 0 | 0 | 0 | 0
144 | 3500*300 |  | 显隆 | [7 empty] | 0 | [6 empty] | 0 | 0 | 0 | 0 | 0 | 0 | 0 | 0 | 0 | 0 | 0 | 0 | 0 | 1 | 0 | 1 | nos | 437.5 | 660 | 1097.5 | 0 | 0 | 0 | 0 | 0 | 0 | 0 | 0 | 0 | 0 | 0 | 0 | 1097.5 | 0 | 1097.5
145 | GP800*(1000+250) |  | 显隆 | [7 empty] | 0 | [6 empty] | 0 | 0 | 0 | 0 | 0 | 0 | 1 | 0 | 1 | 1 | 1 | 1 | 1 | 1 | 0 | 5 | nos | 212.5 | 516 | 728.5 | 0 | 0 | 0 | 0 | 0 | 728.5 | 0 | 728.5 | 728.5 | 728.5 | 728.5 | 728.5 | 728.5 | 0 | 3642.5
146 | According to the requirements of the drawings and technical specifications, supply and install valve components, including valves, electric actuators (if any), short pipe connections, connecting fittings, installation accessories, and all related work. 按图纸及技术规范要求，供应并安装阀部件，包括阀门、电动执行机构（如有）、短管连接、连接管件、安装附件等一切相关工作。 | [9 empty] | 0 | [6 empty] | 0 | 0 | 0 | 0 | 0 | 0 | 0 | 0 | 0 | 0 | 0 | 0 | 0 | 0 | 0 | 0 |  | 0 | 0 | 0 | 0 | 0 | 0 | 0 | 0 | 0 | 0 | 0 | 0 | 0 | 0 | 0 | 0 | 0 | 0
147 | 280℃ Smoke Fire Damper with Signal Feedback 280℃排烟防火阀（带信号反馈）FDSH | [9 empty] | 0 | [6 empty] | 0 | 0 | 0 | 0 | 0 | 0 | 0 | 0 | 0 | 0 | 0 | 0 | 0 | 0 | 0 | 0 |  | 0 | 0 | 0 | 0 | 0 | 0 | 0 | 0 | 0 | 0 | 0 | 0 | 0 | 0 | 0 | 0 | 0 | 0
148 | 1600*250 |  | 显隆 | [7 empty] | 0 | [6 empty] | 0 | 0 | 0 | 0 | 0 | 0 | 0 | 2 | 2 | 0 | 0 | 0 | 0 | 0 | 0 | 0 | nos | 112.5 | 518.4 | 630.9 | 0 | 0 | 0 | 0 | 0 | 0 | 1261.8 | 1261.8 | 0 | 0 | 0 | 0 | 0 | 0 | 0
149 | 800*300 |  | 显隆 | [7 empty] | 0 | [6 empty] | 0 | 0 | 0 | 0 | 0 | 0 | 0 | 0 | 0 | 0 | 0 | 0 | 0 | 1 | 0 | 1 | nos | 112.5 | 462 | 574.5 | 0 | 0 | 0 | 0 | 0 | 0 | 0 | 0 | 0 | 0 | 0 | 0 | 574.5 | 0 | 574.5
150 | Electric Smoke Exhaust Valve BEC 电动排烟阀BEC | [9 empty] | 0 | [6 empty] | 0 | 0 | 0 | 0 | 0 | 0 | 0 | 0 | 0 | 0 | 0 | 0 | 0 | 0 | 0 | 0 |  | 0 | 0 | 0 | 0 | 0 | 0 | 0 | 0 | 0 | 0 | 0 | 0 | 0 | 0 | 0 | 0 | 0 | 0
151 | 1600*250 |  | 显隆 | [7 empty] | 0 | [6 empty] | 0 | 0 | 0 | 0 | 0 | 0 | 0 | 2 | 2 | 0 | 0 | 0 | 0 | 0 | 0 | 0 | nos | 112.5 | 477.6 | 590.1 | 0 | 0 | 0 | 0 | 0 | 0 | 1180.2 | 1180.2 | 0 | 0 | 0 | 0 | 0 | 0 | 0
152 | 1600*300 |  | 显隆 | [7 empty] | 0 | [6 empty] | 0 | 0 | 0 | 0 | 0 | 0 | 0 | 0 | 0 | 0 | 1 | 1 | 1 | 0 | 0 | 3 | nos | 112.5 | 477.6 | 590.1 | 0 | 0 | 0 | 0 | 0 | 0 | 0 | 0 | 0 | 590.1 | 590.1 | 590.1 | 0 | 0 | 1770.3
153 | 抗震支架 | [9 empty] | 0 | [6 empty] | 0 | 0 | 0 | 0 | 0 | 0 | 0 | 0 | 1 | 0 | 0 | 0 | 0 | 0 | 0 | 1 | item | 18750 | 90000 | 108750 | 0 | 0 | 0 | 0 | 0 | 0 | 0 | 108750 | 0 | 0 | 0 | 0 | 0 | 0 | 108750
154 | 提供安装排烟风机控制箱 | [9 empty] | 0 | [6 empty] | 0 | 0 | 0 | 0 | 0 | 0 | 0 | 5 | 5 | 0 | 0 | 0 | 0 | 0 | 3 | 3 | set | 750 | 7800 | 8550 | 0 | 0 | 0 | 0 | 0 | 0 | 42750 | 42750 | 0 | 0 | 0 | 0 | 0 | 25650 | 25650
| Sub-total | [9 empty] | 0 | [6 empty] | 0 | 0 | 0 | [17 empty] | 2055 | 24686.55 | 7799.6 | 20674.85 | 7234.55 | 14447.4 | 45192 | 488131.95 | 17287.3 | 7601.1 | 19024.8 | 9519.45 | 11772.85 | 25650 | 237612.5
[11 empty] | 0 | [6 empty] | 0 | 0 | 0 | [16 empty] | TOTAL BEFORE VAT | 8392.5 | 1400959.1604 | 1128142.3354 | 1271220.5739 | 1156355.5251 | 1159808.5155 | 2569059.6 | 9059980.2102 | 1170305.8493 | 1225485.3655 | 1297942.7578 | 1224539.4806 | 1123176.8633 | 510835.175 | 6699042.4915

## HYE-option (hidden)
Bill of Quantity for Build General Contractor Works
CHN, Shanghai Campus Building 1 RF Project
Issue Date: 2026/08/04
Name of Tenderer:____HYE________________________________
DO NOT change the form of this Schdule of Rates, any changes or ideas please use "Please specify" rows 不要自行更改或修改表格格式，任何改动需使用”请列明“行
No. 序号 | DESCRIPTION OF WORKS 描述 | Material Code 材料编号 | Spec.Brand 品牌型号 | Refer. Quantity/参考数量 | [14 empty] | Tender Quantity/ 投标数量 | [14 empty] | Unit 单位 | Unit Rate(¥) 单价 |  |  | Total(RMB)/ 合计 | [7 empty] | Total(RMB)/ 合计 | [6 empty] | Remarks 备注
|  |  |  | Phase 1 短翼 | [7 empty] | Phase 2 长翼 | [6 empty] | Phase 1 短翼 | [7 empty] | Phase 2 长翼 | [7 empty] | Labor | Material | Total | Phase 1 短翼 | [7 empty] | Phase 2 长翼
|  |  |  | -1F | 1F | 2F | 3F | 4F | 5F | Roof | Total | 1F | 2F | 3F | 4F | 5F | Roof | Total | -1F | 1F | 2F | 3F | 4F | 5F | Roof | Total | 1F | 2F | 3F | 4F | 5F | Roof | Total |  | 人工 | 材料 | 小计 | -1F | 1F | 2F | 3F | 4F | 5F | Roof | Total | 1F | 2F | 3F | 4F | 5F | Roof | Total
1 | Air-conditioning Works 空调工程
1 | Ventilation System 通风系统 | [9 empty] | 0 | [6 empty] | 0 | 0 | [5 empty] | 0 | 0 | [5 empty] | 0 | 0 |  |  |  | 0 | 0 | 0 | 0 | 0 | 0 | 0 | 0 | 0 | 0 | 0 | 0 | 0 | 0 | 0 | 0
1.01 | FCP控制箱(安装于机房) 3块Flexface电子板 3组出回风感应器 | [9 empty] | 0 | [6 empty] | 0 | 0 | 1 | 1 | 1 | 1 | 1 | 0 | 5 | 1 | 1 | 1 | 1 | 1 | 0 | 5 | set | 122500 |  | 122500 | 0 | 122500 | 122500 | 122500 | 122500 | 122500 | 0 | 612500 | 122500 | 122500 | 122500 | 122500 | 122500 | 0 | 612500
1.02 | FCP控制箱(安装于机房) 2块Flexface电子板 2组出回风感应器 1个 Flexmatic Touch Controller w/ BMS | [9 empty] | 0 | [6 empty] | 0 | 0 | 1 | 1 | 1 | 1 | 1 | 0 | 5 | 1 | 1 | 1 | 1 | 1 | 0 | 5 | set | 111250 |  | 111250 | 0 | 111250 | 111250 | 111250 | 111250 | 111250 | 0 | 556250 | 111250 | 111250 | 111250 | 111250 | 111250 | 0 | 556250
[11 empty] | 0 | [6 empty] | 0 | 0 | [5 empty] | 0 | 0 | [5 empty] | 0 | 0 |  |  |  | 0 | 0 | 0 | 0 | 0 | 0 | 0 | 0 | 0 | 0 | 0 | 0 | 0 | 0 | 0 | 0
[11 empty] | 0 | [6 empty] | 0 | 0 | [5 empty] | 0 | 0 | [5 empty] | 0 | 0 |  |  |  | 0 | 0 | 233750 | 233750 | 233750 | 233750 | 233750 | 0 | 1168750 | 233750 | 233750 | 233750 | 233750 | 233750 | 0 | 1168750
[11 empty] | 0 | [6 empty] | 0 | 0 | [5 empty] | 0 | 0 | [5 empty] | 0 | 0 |  |  |  | 0 | 0 | 0 | 0 | 0 | 0 | 0 | 0 | 0 | 0 | 0 | 0 | 0 | 0 | 0 | 0
2 | Diesel generator muffler for noise reduction-柴油发电机吸降噪百叶
2.01 | Provide and install diesel generator mufflers for noise reduction 提供及安装柴油发电机吸降噪百叶 | [9 empty] | 0 | [6 empty] | 0 | 0 | 108 |  |  |  |  | 0 | 108 | [5 empty] | 0 | 0 | sm | 250 | 1130 | 1380 | 0 | 149040 | 0 | 0 | 0 | 0 | 0 | 149040 | 0 | 0 | 0 | 0 | 0 | 0 | 0
[11 empty] | 0 | [6 empty] | 0 | 0 | [5 empty] | 0 | 0 | [5 empty] | 0 | 0 |  |  |  | 0 | 0 | 0 | 0 | 0 | 0 | 0 | 0 | 0 | 0 | 0 | 0 | 0 | 0 | 0 | 0
[11 empty] | 0 | [6 empty] | 0 | 0 | [5 empty] | 0 | 0 | [5 empty] | 0 | 0 |  |  |  | 0 | 0 | 0 | 0 | 0 | 0 | 0 | 0 | 0 | 0 | 0 | 0 | 0 | 0 | 0 | 0
[11 empty] | 0 | [6 empty] | 0 | 0 | [5 empty] | 0 | 0 | [5 empty] | 0 | 0 |  |  |  | 0 | 0 | 149040 | 0 | 0 | 0 | 0 | 0 | 149040 | 0 | 0 | 0 | 0 | 0 | 0 | 0
[11 empty] | 0 | [6 empty] | 0 | 0 | [5 empty] | 0 | 0 | [5 empty] | 0 | 0 |  |  |  | 0 | 0 | 0 | 0 | 0 | 0 | 0 | 0 | 0 | 0 | 0 | 0 | 0 | 0 | 0 | 0
3 | System partition sealing strip系统隔断收口条 | [24 empty] | 0 | [6 empty] | 0
3.01 | Supply and install painted metal trim for system partitions 提供及安装系统隔断烤漆金属收口条 | B1 | [8 empty] | 0 | [6 empty] | 0 |  | 46.392 | 39.12 | 32.688 | 25.992 | 36.024 |  | 180.216 | 52.992 | 58.752 | 59.808 | 56.64 | 26.88 |  | 255.072 | sm | 108 | 72 | 180 | 0 | 8350.56 | 7041.6 | 5883.84 | 4678.56 | 6484.32 | 0 | 32438.88 | 9538.56 | 10575.36 | 10765.44 | 10195.2 | 4838.4 | 0 | 45912.96 |  | 219060
3.02 | Supply and install painted metal trim for fire-rated system partitions 提供及安装防火系统隔断烤漆金属收口条 | B2 | [8 empty] | 0 | [6 empty] | 0 |  | 32.424 | 28.128 | 36.48 | 26.16 | 47.208 |  | 170.4 | 34.32 | 47.112 | 68.496 | 61.8 | 50.448 |  | 262.176 | sm | 108 | 72 | 180 | 0 | 5836.32 | 5063.04 | 6566.4 | 4708.8 | 8497.44 | 0 | 30672 | 6177.6 | 8480.16 | 12329.28 | 11124 | 9080.64 | 0 | 47191.68
3.03 | Supply and install painted metal trim for system glass doors 提供及安装系统玻璃门烤漆金属收口条 | D1a | [8 empty] | 0 | [6 empty] | 0 |  | 23 | 25 | 29 | 25 | 33 |  | 135 | 36 | 43 | 46 | 46 | 32 |  | 203 | sm | 108 | 72 | 180 | 0 | 4140 | 4500 | 5220 | 4500 | 5940 | 0 | 24300 | 6480 | 7740 | 8280 | 8280 | 5760 | 0 | 36540
3.04 | Supply and install painted metal trim for system glass doors 提供及安装系统玻璃门烤漆金属收口条 | D1b | [8 empty] | 0 | [6 empty] | 0 |  | 3 | 2 | 2 | 2 | 2 |  | 11 | [6 empty] | 0 | sm | 108 | 72 | 180 | 0 | 540 | 360 | 360 | 360 | 360 | 0 | 1980 | 0 | 0 | 0 | 0 | 0 | 0 | 0
[11 empty] | 0 | [6 empty] | 0 | 0 | [5 empty] | 0 | 0 | [5 empty] | 0 | 0 |  |  |  | 0 | 0 | 0 | 0 | 0 | 0 | 0 | 0 | 0 | 0 | 0 | 0 | 0 | 0 | 0 | 0
[11 empty] | 0 | [6 empty] | 0 | 0 | [5 empty] | 0 | 0 | [5 empty] | 0 | 0 |  |  |  | 0 | 0 | 0 | 0 | 0 | 0 | 0 | 0 | 0 | 0 | 0 | 0 | 0 | 0 | 0 | 0
[11 empty] | 0 | [6 empty] | 0 | 0 | [5 empty] | 0 | 0 | [5 empty] | 0 | 0 |  |  |  | 0 | 0 | 18866.88 | 16964.64 | 18030.24 | 14247.36 | 21281.76 | 0 | 89390.88 | 22196.16 | 26795.52 | 31374.72 | 29599.2 | 19679.04 | 0 | 129644.64
[11 empty] | 0 | [6 empty] | 0 | 0 | [5 empty] | 0 | 0 | [5 empty] | 0 | 0 |  |  |  | 0 | 0 | 0 | 0 | 0 | 0 | 0 | 0 | 0 | 0 | 0 | 0 | 0 | 0 | 0 | 0
[11 empty] | 0 | [6 empty] | 0 | 0 | [5 empty] | 0 | 0 | [5 empty] | 0 | 0 |  |  |  | 0 | 0 | 0 | 0 | 0 | 0 | 0 | 0 | 0 | 0 | 0 | 0 | 0 | 0 | 0 | 0